## HiQuake
Country | Earthquake cause (main class) | Earthquake cause (subclass) | Project name | Latitude (approximate) | Longitude (approximate) | Project start date | Project end date | Seismicity or monitoring start date | Seismicity or monitoring end date | Time between project start and initiation of seismicity | Number of recorded earthquakes | Observed maximum magnitude (Mmax) | Magnitude type for Mmax | Depth of Mmax (m) | Date of Mmax (yyyy/mm/dd) | Year of Mmax | Distance of Mmax to project (m) | Maximum distance of earthquakes to project (m) | Lithology/Resource | Depth of most seismicity (m) | Depth of project (m) | Tectonic setting | Notable previous seismicity | Dam height (m) | Area (km2) | Maximum injection/extraction rate (max unless stated) | Rate units | Total volume or mass of material injected/extracted | Volume or mass units | Maximum injection pressure (MPa) | Change in reservoir pressure (MPa) | Stress change (MPa) | Bottom hole temperature (°C) | Notes | Reference(s)
Algeria | CCS | CO2 injection | In Salah | 29.0889 | 2.2138 | 2004 |  | 2009 (August) | 2011 (June) |  | 9506 | 1.7 | MW | [5 empty] | Sandstone | 1650-1750 | 1850-1950 | Intraplate |  |  |  | 43 | mcf/day | 3850000 (as of 2013), 3500000 (m3) | tonnes | 16 | 12 (modelled) |  |  | Injection into gas field but no apparent connection between water leg and produced gas cap. Volume assuming liquid CO2 density of 1100 kg/m3 | Oye et al. (2013), Stork et al. (2015), Verdon et al. (2013)
USA | CCS | CO2 injection | Decatur, Illinois, demonstration site | 39.8769 | -88.8934 | 2011 (November) | 2014 (November) | 2013 (July) | 2014 (December) |  | 221 | 1.26 | MW | 2400 |  |  | 2500 | 2600 | Sandstone | 1900-2700 | 2100-2560 | Intraplate |  |  |  | 11.6 | kg/s | 1000000, 910000 (m3) | tonnes |  |  |  |  | Volume assuming liquid CO2 density of 1100 kg/m3 | Kaven et al. (2015)
Botswana | Coal Bed Methane (CBM) | Coal Bed Methane (CBM) | Selemo and Lesedi pilot pods | -22.5864 | 25.8459 | 2014 | [5 empty] | 6.3 | MW | 25200 | 2017-04-03 | 2017 |  |  |  |  | 450 | Intraplate | [11 empty] | Albano et al. (2017) provide strong evidence for a natural origin | Barbee (2017)
UK | Construction | Coastal engineering (geoengineering) | Folkestone | 51.1043 | 1.2714 | 1806 | [5 empty] | 4.2 | ML | 500 | 2007-04-28 | 2007 |  |  | Sand |  | 0 | Intraplate | [5 empty] | 2800000000 | kg |  |  | 0.001-0.03 |  | Samphire Hoe a much more likely trigger as larger mass than shingle accumulation | Klose (2007a)
Taiwan | Construction | Construction | Taipei 101 | 25.034 | 121.5644 | [5 empty] | 15 in 5 year construction, 3 aftershocks | 3.8 | ML | 10000 | 2004-10-23 | 2004 | 0 |  |  |  |  | Convergent | [5 empty] | 258138 (proxy) |  |  |  | 0.47 |  | Assume steel density of 8000 kg/m3 | Lin (2005)
Russia | Conventional Oil and Gas | Oil extraction | Neftegorsk earthquake | 52.9959 | 142.9447 | [6 empty] | 7.5 | M |  | 1995-05-27 | 1995 |  |  |  |  | 1000-5000 | Complex/Uncertain |  |  |  | 1000000-3000000 | tons/year | >100000000 | tons | [5 empty] | Adushkin (2016)
Uzbekistan | Conventional Oil and Gas | Gas extraction and storage | Gazli | 40.2163 | 63.4652 | 1962 |  | 1976 | 1984 |  | 3, M7 (1976) and M7.2 (1984) | 7.3 | M | 10000-20000 | 1976-04-08 | 1976 |  |  | Sandstone |  | 1400-1600 | Intraplate | [5 empty] | 600000000000 | kg |  | 7.1-->1.5, -5.6 | -0.05 |  |  | Grasso (1992), Klose (2013), Mirzoev et al. (2009), Simpson and Leith (1985)
USA | Conventional Oil and Gas | Oil extraction and Secondary recovery (water injection) | Coalinga, California | 36.1389 | -120.3809 | 1900s |  | 1983 | 1985 |  |  | 6.5 | ML | 10000 | 1983 | 1983 | 0 |  | Sandstone | 4000-13000 | 2000 | Transform | [5 empty] | 270000000 (net extracted) | m3 |  | 23-->11, -12 | -0.02 |  | Possible triggered | Klose (2013), McGarr (1991), Nicholson (1992), Nicholoson and Wesson (1992), , Segall (1989)
USA | Conventional Oil and Gas | Oil extraction | Long Beach (Wilmington and Huntington Beach oilfields), California | 33.7807 | -118.2189 | [6 empty] | 6.3 | ML |  | 1933 | 1933 |  |  | Sandstone |  |  | Transform | [11 empty] | Very speculative | Nicholson (1992)
USA | Conventional Oil and Gas | Oil extraction and Secondary recovery (water injection) | Kettleman North Dome, California | 36.0301 | -120.0728 | 1928 | [5 empty] | 6.1 | MW | 11400 | 1985 | 1985 | 2500 |  | Sandstone |  | 1490-1510 | Transform | [5 empty] | 123000000 (net extracted) | m3 |  |  | -0.01 |  | Possible triggered | Grasso (1992), Klose (2013), McGarr (1991)
Turkmenistan | Conventional Oil and Gas | Oil extraction and Secondary recovery (water injection) | Barsa-Gelmes-Vishka | 39.4493 | 53.6407 | [6 empty] | 6 |  |  | 1984 | 1984 | [5 empty] | Complex/Uncertain | [12 empty] | Kouznetsov et al. (1995)
USA | Conventional Oil and Gas | Oil extraction and Secondary recovery (water injection) | Montebello (Whittier Narrows), California | 34.0534 | -118.0852 | 1917 |  | 1987 |  |  |  | 5.9 | ML | 14600 | 1987 | 1987 | 1600 |  | Sandstone |  | 1490-1510 | Transform | [5 empty] | 135000000 (net extracted) | m3 |  |  | -0.01 |  | Possible triggered | Grasso (1992), Klose (2013), McGarr (1991), Nicholson (1992)
Italy | Conventional Oil and Gas | Gas extraction | Caviaga, Po Valley | 45.2721 | 9.5726 | 1946 | [5 empty] | 5.5 | ML | 1500 | 1951-05-15 | 1951 |  |  |  |  | 500 | Convergent | [11 empty] | Very speculative. Further work has suggested earthquakes were not induced (Caciagli et al., 2015) | Caloi et al. (1956), Klose (2013), Suckale (2009)
USA | Conventional Oil and Gas | Secondary recovery (water injection) | Cogdell Field, Texas | 32.9549 | -100.8853 | 1956 (April) | 1982 | 1974-11-22 | 1982 |  |  | 5.3 | ML | 3000 | 1978-06-16 | 1978 |  |  | Carbonate | 1900 | 2100 | Intraplate |  |  |  | 190.3 (production), 253. 7 (injection) | L/s | 77000000 (produced), 113800000 (injected), 36800000 (net injected) | m3 | 43 | -13.6, 21.7 |  |  |  | Davis and Pennington (1989), Nicholoson and Wesson (1992)
USA | Conventional Oil and Gas | Gas extraction | El Reno, Oklahoma | 35.5299 | -97.9585 | 1910s |  | 1918 | 1979 |  |  | 5.2 | ML |  | 1952 | 1952 | [5 empty] | Intraplate | [12 empty] | Nicholson (1992)
USA | Conventional Oil and Gas | Oil extraction | Wilmington, California | 33.7807 | -118.2189 | 1928 |  | 1947 | 1961 |  |  | 5.1 | ML |  | 1949 | 1949 |  |  | Sandstone |  |  | Transform | [12 empty] | Nicholson (1992)
Canada | Conventional Oil and Gas | Secondary recovery (water injection) | Snipe Lake, Alberta | 55.1189 | -116.7047 | 1963 |  | 1970 |  |  |  | 5.1 | ML |  | 1970-03-08 | 1970 |  |  | Carbonate |  |  | Intraplate | [12 empty] | Milne and Berry (1976), Nicholson (1992)
USA | Conventional Oil and Gas | Oil extraction | Playa del Rey (Venice) oil field | 33.9479 | -118.4401 | [6 empty] | 5 | MW |  | 1930-08-30 | 1930 | [5 empty] | Transform | [12 empty] | Hough and Page (2015)
USA | Conventional Oil and Gas | Oil and gas extraction | Panhandle field | 35.7 | -101.4 | 1918 | [5 empty] | 5 | MN |  | 1936-06-30 | 1936 | [11 empty] | 47694754 (oil extracted), 212376349440 (gas extracted) | m3
USA | Conventional Oil and Gas | Oil extraction | Richland County, Illinois | 38.7143 | -88.0933 | 1952 |  | 1987 |  |  |  | 4.9 | ML |  | 1987 | 1987 | [5 empty] | Intraplate | [12 empty] | Nicholson (1992)
USA | Conventional Oil and Gas | Oil extraction and Secondary recovery (water injection) | Brewton (Big Escambia Creek, Little Rock, and Sizemore Creek fields), Alabama | 31.072 | -87.3629 | 1975 |  | 1997-05-04 |  |  | 3.1 MW foreshock, >17 aftershocks | 4.9 | MW | 4500 | 1997-10-24 | 1997 |  | 5000 | Carbonate and Sandstone | 2000-6000 | 2000-4500 | Intraplate | [5 empty] | 568000000000 | kg | 10 |  |  |  |  | Gomberg and Wolf (1999), Klose (2013)
USA | Conventional Oil and Gas | Gas extraction | Fashing, Texas | 28.7933 | -98.1371 | 1958 |  | 1973-12-25 |  |  |  | 4.8 | MW |  | 2011-10-20 | 2011 |  |  | Carbonate |  | 3200 | Intraplate | [5 empty] | 16000000000 (for mbLG 4.3 9/4/1993) | m3 |  | 35-->7, -28 (for mbLG 4.3 9/4/1993) |  |  |  | Davis et al. (1995), Frohlich and Brunt (2013), Nicholson and Wesson (1992)
USA | Conventional Oil and Gas | Oil extraction | Santa Fe Springs oil field | 33.9414 | -118.0623 |  |  | 1923-12-06 |  |  |  | 4.7 | MW |  | 1929-07-08 | 1929 | [5 empty] | Transform | [12 empty] | Hough and Page (2015)
USA | Conventional Oil and Gas | Oil extraction and Secondary recovery (water injection) | East Texas (Gladewater), Texas | 32.5444 | -94.9364 | 1942 |  | 1957 |  |  |  | 4.7 |  | 1000 | 1957-03-19 | 1957 |  |  | Sandstone |  |  | Intraplate | [5 empty] | 556438791.7329 | m3 | 10 | -10.3, 8.3 |  |  |  | Frohlich and Davis (2002), Nicholson (1992), Nicholson and Wesson (1992)
Russia | Conventional Oil and Gas | Oil extraction | Starogroznenskoe | 43.3718 | 45.4461 | 1963 |  |  |  |  | 20 | 4.7 | ML |  | 1971-03-26 | 1971 |  |  |  | 1700-9000 | 4000 | Intraplate | [12 empty] | Kouznetsov et al. (1995)
Kuwait | Conventional Oil and Gas | Oil extraction and Burning | Minagish/Umm Gudair oil fields (for largest eq) | 28.88 | 47.64 | [5 empty] | 465, 0.3≤ML≤4.3 (March 1997-October 2007) | 4.7 |  | 20000 | 1993-06-02 | 1993 |  |  | Carbonate | 2100-31000 |  | Intraplate | [12 empty] | Al-Enezi et al. (2008), Bou-Rabee (1994), Bou-Rabee and Nur (2002)
USA | Conventional Oil and Gas | Gas extraction | Catoosa, Oklahoma | 36.1886 | -95.7444 | 1941 |  | 1956 | 1960 |  |  | 4.7 | ML | [8 empty] | Intraplate | [12 empty] | Nicholson (1992)
China | Conventional Oil and Gas | Secondary recovery (water injection) | Renqiu | 38.7767 | 116.0542 | 1975 (oil production), 1976 (July) (water injection) |  | 1976 (December) |  |  | 300, 1977 (March) to 1987 | 4.5 | ML |  | 1987-06-02 | 1987 |  |  | Carbonate | 3000-5000 | 3000-4200 | Intraplate |  |  |  | 3.5 | L/s | >14500000 | m3 | 43.26 |  |  |  |  | Genmo et al. (1995)
Russia | Conventional Oil and Gas | Oil and gas extraction | Gudermes | 43.3508 | 46.101 | [6 empty] | 4.5 | [9 empty] | Intraplate | [12 empty] | NRC (2013), Suckale (2009)
Germany | Conventional Oil and Gas | Gas extraction | Rotenberg/Neuenkirchen and Söhlingen field (Rotenberg earthquake) | 53.0088 | 9.6253 | 1980s |  | 2004-10-20 | 2004-10-24 |  | 4 | 4.4 | MW | 8000-14000 | 2004-10-20 | 2004 |  |  | Sandstone | 5000-7000 | 4500-5000 | Intraplate | [5 empty] | 79540000000 | m3 |  | -10 (estimated for modelling) |  |  |  | Dahm et al. (2007), Uta et al. (2018)
USA | Conventional Oil and Gas | EOR (CO2 injection) | Cogdell Field, Texas | 32.9549 | -100.8853 | 2001 |  | 2006 | 2011 |  | 105 | 4.4 | MW |  | 2011-09-11 | 2011 |  | 5000 | Carbonate |  | 2100 | Intraplate |  |  |  | 180.7 | L/s | 20000000 | m3 |  |  |  | 75 | 2006 (August and September) had anomalously high injection rates | Gan and Frohlich (2013)
Canada | Conventional Oil and Gas | Oil extraction and Secondary recovery (water injection) | Eagle/Eagle West | 56.3445 | -120.6857 | 1972/1976, 1980/1985 (significant oil production and secondary recovery) |  | 1984 |  |  | 25, 2.2≤M | 4.3 |  |  | 1994-05-22 | 1994 |  |  | Carbonate and Sandstone | <5000 | 1900 | Intraplate |  |  |  | 6.9/25.8 (injection), 4.6/15.2 (extraction) | L/s | 1700000 (net extraction up to first earthquakes) | m3 | 25/23 |  |  |  | Eagle/Eagle West | Horner et al. (1994)
Spain | Conventional Oil and Gas | Gas extraction | Poseidon Norte gas field | 37.0104 | -6.8999 | 1997 | [5 empty] | 4.3 |  |  | 2002 | 2002 | [5 empty] | Transform | [12 empty] | Pérez-López and Giner-Robles (2018)
Spain | Conventional Oil and Gas | Gas storage | Castor | 40.3803 | 0.7009 | 2013-09-02 | 2013-09-16 | 2013-09-05 |  |  | 1002, 0≤MLG≤4 (05/09/2013-15/10/2013) | 4.3 | MW | <2000 | 2013-10-01 | 2013 |  | 5000 | Carbonate | <10000 | 1750 | Complex/Uncertain | [5 empty] | 102000000 | m3 |  | 0.6 |  |  |  | Cesca et al. (2014)
Saudi Arabia | Conventional Oil and Gas | Oil and gas extraction | Ghawar | 25.187 | 49.3123 |  |  | 2005 | 2010 |  | 826 | 4.24 | ML | [8 empty] | Intraplate | [12 empty] | Mogren and Mukhopadhyay (2013)
France | Conventional Oil and Gas | Gas extraction | Lacq (Arette) | 43.4088 | -0.6354 | 1957 |  | 1969 |  |  | 1721, 1974-1997 | 4.2 | ML |  | 1978 | 1978 |  |  | Carbonate | 1000-6000 | 3200-5000 | Intraplate | [8 empty] | 66-->2.3, -63.7 | -0.2 |  |  | Segall et al. (1994), Bardeinne et al. (2008)
USA | Conventional Oil and Gas | Oil extraction | Wortham-Mexia, Texas | 31.8123 | -96.4439 | 1920 | [5 empty] | 4 |  |  | 1932-04-09 | 1932 | [5 empty] | Intraplate | [5 empty] | 16216216.2162 | m3 | [5 empty] | Frohlich and Davis (2002), Frohlich and Potter (2013)
Germany | Conventional Oil and Gas | Gas extraction | Soltau field | 52.9868 | 9.8445 | [6 empty] | 4 | ML |  | 1977-06-02 | 1977 |  |  | Sandstone |  |  | Intraplate | [12 empty] | Gestermann et al. (2015)
Russia | Conventional Oil and Gas | Oil extraction and Secondary recovery (water injection) | Romashkinskoye (Romashkino field), Volga-Ural | 54.8538 | 52.4489 | 1948 |  | 1982 |  |  |  | 4 | ML | 6000 | 1991-10-28 | 1991 |  |  |  | 3000-6000 | 1500-2000 | Intraplate | [5 empty] | 2000000000 (extracted) | m3 | [5 empty] | Galybin et al. (1998), Turuntaev (1994), Adushkin (2016)
USA | Conventional Oil and Gas | Secondary recovery | Kermit, Texas | 31.8568 | -103.0929 | 1964 |  | 1964 |  |  |  | 4 | ML | [7 empty] | 670-3250 | Intraplate | [7 empty] | 22.1 | -18.5, 22.1 |  |  |  | Doser et al. (1992), Nicholson (1992), Nicholson and Wesson (1992)
Canada | Conventional Oil and Gas | Gas extraction | Strachan, Alberta | 52.2258 | -115.1766 | 1970 |  | 1974 |  |  |  | 4 | ML | [5 empty] | Carbonate |  |  | Intraplate | [8 empty] | -25 |  |  |  | Nicholson (1992), Nicholson and Wesson (1992)
USA | Conventional Oil and Gas | Oil and Gas extraction and Secondary recovery (water injection) | Imogene (Pleasanton), Texas | 28.8978 | -98.4554 | 1944 (oil production), 1972 (water flood) |  | 1973 | 1983 |  |  | 3.9 | ML | 2400 | 1984-03-03 | 1984 |  |  | Carbonate | 2000-3000 | 2200 | Intraplate | [5 empty] | 720000 (oil extracted), 190000000 (gas extracted), 54700 (water injected) | m3 |  | 25-->15, -10 |  |  |  | Davis et al. (1995), Klose (2013), Nicholson (1992), Nicholson and Wesson (1992)
USA | Conventional Oil and Gas | Oil and Gas extraction | Alice (Stratton field), Texas | 27.6871 | -97.9021 | 1938 | [5 empty] | 3.9 | mbLG | 1500 | 2010-04-25 | 2010 |  |  | Sandstone |  | 1000-3000 | Intraplate | [5 empty] | 15898251 (oil extracted), 76455485798 (gas) | m3 |  |  |  |  | Uncertain if anthropogenic | Frohlich et al. (2012)
Germany | Conventional Oil and Gas | Gas extraction | Syke (Bassum, Niedersachsen) field | 52.9122 | 8.8185 | [6 empty] | 3.8 | ML | 4700 | 2005-07-15 | 2005 |  |  | Sandstone |  |  | Intraplate | [12 empty] | Gestermann et al. (2015), Grünthal (2014)
Germany | Conventional Oil and Gas | Gas extraction | Klosterseelte field | 52.9388 | 8.6748 | [6 empty] | 3.8 | ML | [5 empty] | Sandstone |  |  | Intraplate | [12 empty] | Bischoff et al. (2017)
USA | Conventional Oil and Gas | Production and Secondary recovery | Inglewood, California | 34.0058 | -118.3779 | 1924 (production), 1954 (injection) |  | 1962 |  |  |  | 3.7 | ML | 5000 | 1962 | 1962 |  |  |  |  | 500 | Transform | [5 empty] | 1600000000 | kg |  | -3.9, 10 |  |  |  | Klose (2013), Nicholson and Wesson (1992)
USA | Conventional Oil and Gas | Oil extraction and Secondary recovery (water injection) | Falls City, Texas | 28.9909 | -98.0322 | 1948 (water injection) | [5 empty] | 3.6 | mbLg | 3400 | 1991-07-20 | 1991 |  |  | Sandstone |  | 1300-1800 | Intraplate | [5 empty] | 3000000 (extracted), 2200000 (injected) | m3 | [5 empty] | Davis et al. (1995), Klose (2013)
Kazakhstan | Conventional Oil and Gas | Oil and gas extraction | Tengiz field | 46.1647 | 53.3916 | 1991 (April) | [5 empty] | 3.6 | mb |  | 2011-02-21 | 2011 | [5 empty] | Intraplate | [12 empty] | Mikhailova et al. (2015), Sokolova et al. (2017)
USA | Conventional Oil and Gas | Gas/Brine extraction and Wastewater (injection) | Azle/Reno,Texas | 32.9928 | -97.5852 | 2009 (June) (water injection) |  | 2013 (November) | 2014 (January) |  | 27 | 3.6 | mbLg |  | 2013-11-20 | 2013 |  |  | Carbonate | 2000-8000 | 2000 | Intraplate |  |  |  | 4.6 (Injector 2), 16.7 (Injector 1), 6.6 (brine production from 70 wells) | L/s | [7 empty] | Frohlich et al. (2016), Hornbach et al. (2015)
USA | Conventional Oil and Gas | Secondary recovery | Hunt, Alabama/Mississippi | 31.9297 | -88.4681 |  |  | 1976 | 1978 |  |  | 3.6 | ML | [8 empty] | Intraplate | [12 empty] | Nicholson (1992)
China | Conventional Oil and Gas | Gas extraction and storage | Hutubi, Southern Junggar Basin | 44.1566 | 86.8632 | 1998 (extraction), 2013 (storage) | 2013 (extraction) | 2009 | 2015 |  | >700 | 3.6 | ML |  |  |  |  | 3000 |  |  |  | Intraplate | [12 empty] | Tang et al. (2015)
Netherlands | Conventional Oil and Gas | Gas extraction | Bergermeer (Alkmaar) | 52.6506 | 4.7167 | 1972 |  | 1994-08-06 |  | 22 years | 4, 3≤ML≤3.5 | 3.5 | MW | 2000 | 2001-09-09 | 2001 |  |  | Sandstone | <6000 | 2100 | Intraplate | [11 empty] | First observed seismicity ≥2ML | Grünthal (2014), van Eck et al. (2006)
USA | Conventional Oil and Gas | Secondary recovery | Keystone I&II, Texas | 31.947 | -103.0433 | 1962 |  | 1964 |  |  |  | 3.5 | ML | [5 empty] | Carbonate |  | 900-2930 | Intraplate | [7 empty] | 17.6 | -10, 17.6 |  |  |  | Doser et al. (1992), Nicholson (1992), Nicholson and Wesson (1992)
USA | Conventional Oil and Gas | Gas extraction | East Durant, Oklahoma | 33.9949 | -96.3308 | 1958 |  | 1968 |  |  |  | 3.5 | ML | [5 empty] | Carbonate |  |  | Intraplate | [12 empty] | Nicholson (1992)
USA | Conventional Oil and Gas | Oil extraction and Stimulation | Orcutt, California | 34.8334 | -120.4059 | 1991 |  | 1991 |  |  |  | 3.5 | ML | [5 empty] | Diatomite |  |  | Transform | [7 empty] | 18.3 | 18.3 |  |  |  | Nicholson (1992), Nicholson and Wesson (1992)
USA | Conventional Oil and Gas | Secondary recovery | Dollarhide, Texas/New Mexico | 32.1731 | -103.0873 | 1959 |  | 1964 |  |  |  | 3.5 | ML | [5 empty] | Chert |  |  | Intraplate | [7 empty] | 13.8 | -16.5, 13.5 |  |  |  | Nicholson (1992), Nicholson and Wesson (1992)
USA | Conventional Oil and Gas | Secondary recovery | Ward-Estes, Texas | 31.5496 | -102.9683 | 1961 |  | 1964 |  |  |  | 3.5 | ML | [5 empty] | Sandstone |  |  | Intraplate | [7 empty] | 11.7 | 11.7 |  |  |  | Nicholson (1992), Nicholson and Wesson (1992)
Netherlands | Conventional Oil and Gas | Gas extraction | Roswinkel | 52.839 | 7.0395 | 1980 |  | 1992-06-11 |  | 12 years | 36, 1≤ML≤3.4 | 3.4 | ML |  | 1997-02-19 | 1997 |  |  | Sandstone |  | 2000-2400 | Intraplate | [12 empty] | van Eck et al. (2006)
Netherlands | Conventional Oil and Gas | Gas extraction | Groningen | 53.34 | 6.75 | 1963 |  | 1991-12-05 |  | 28 years | 179, −0.2≤M≤3 | 3.4 | ML |  | 2012-08-16 | 2012 |  |  | Sandstone |  | 2600-3150 | Intraplate | [5 empty] | >1750000000000 (as of 2010) | m3 |  | 35-->20, -15 |  |  | First observed seismicity ≥2ML | Dornenbal and Stevenson (2010), Dost and Spetzler (2015), Grasso (1992), van Eck et al. (2006)
Canada | Conventional Oil and Gas | Secondary recovery | Gobles, Ontario | 43.1579 | -80.5683 | 1969 |  | 1979 | 1984 |  | 478 | 3.4 | [6 empty] | Sandstone | 800-1000 | 884 | Intraplate | [12 empty] | Mereu et al. (1986), Nicholson (1992)
USA | Conventional Oil and Gas | Secondary recovery | North Panhandle (Lambert), Texas | 35.5143 | -101.4046 | 1979 |  | 1983 | 1984 |  |  | 3.4 | ML | [5 empty] | Carbonate |  |  | Intraplate | [7 empty] | 2.1 | -1.5, 2.1 |  |  |  | Nicholson (1992), Nicholson and Wesson (1992)
Russia | Conventional Oil and Gas | Oil extraction and Secondary recovery? | Grozny, Chechen Republic | 43.342 | 45.5993 | 1964 |  | 1971 |  |  |  | 3.3 | ML | [5 empty] | Sandstone |  | 400 | Intraplate | [8 empty] | 69-->44, -25 |  |  |  | Grasso (1992)
Germany | Conventional Oil and Gas | Gas extraction | Völkersen field | 53.0042 | 9.2309 |  |  |  |  | 14 | 17 with 0.5≤ML≤3.1 | 3.1 | ML | [5 empty] | Sandstone |  |  | Intraplate | [12 empty] | Gestermann et al. (2015)
USA | Conventional Oil and Gas | Oil and gas extraction | War-Wink, Texas | 31.6488 | -103.3311 | 1967 |  | 1975 | 1979 |  |  | 3 | ML | 3350 | 1975 | 1975 |  |  | Carbonate and Sandstone |  | 4000-6000 | Intraplate | [5 empty] | 15600000000 | kg | [5 empty] | Klose (2013), Nicholson (1992)
Norway | Conventional Oil and Gas | Secondary recovery (unintentional water injection into overburden) | Ekofisk | 56.5492 | 3.21 | 1971 (July) (oil production), 1987 (water injection) | [5 empty] | 3 | ML | <3000 | 2001-05-07 | 2001 | 1500 |  | Carbonate |  | 1830-2130 | Intraplate |  |  |  | 27.6 | L/s | 1900000 | m3 |  |  |  |  | Injection statistics for injector well 2/4-K-22 | Ottemöller et al. (2005)
USA | Conventional Oil and Gas | Secondary recovery | Ward-South, Texas | 31.406 | -102.9069 | 1960 |  | 1964 |  |  |  | 3 | ML | [8 empty] | Intraplate | [7 empty] | 13.8 | 13.8 |  |  |  | Nicholson (1992), Nicholson and Wesson (1992)
USA | Conventional Oil and Gas | Secondary recovery | Dora Roberts, Texas | 31.782 | -102.2474 | 1961 |  | 1964 |  |  |  | 3 | ML | [8 empty] | Intraplate | [7 empty] | 43.1 | -4.8, 43.1 |  |  |  | Nicholson (1992), Nicholson and Wesson (1992)
USA | Conventional Oil and Gas | Secondary recovery | Monahans, Texas | 31.6528 | -102.8998 | 1965 |  | 1964 |  |  |  | 3 | ML | [8 empty] | Intraplate | [7 empty] | 20.7 | -18.5, 20.7 |  |  |  | Nicholson (1992), Nicholson and Wesson (1992)
Germany | Conventional Oil and Gas | Gas extraction | Visselhövede field | 52.9865 | 9.5835 | [6 empty] | 2.9 | ML |  | 2012-02-13 | 2012 |  |  | Sandstone |  |  | Intraplate | [12 empty] | Gestermann et al. (2015)
USA | Conventional Oil and Gas | Secondary recovery | Sleepy Hollow, Nebraska | 40.1833 | -100.3333 | 1966 |  | 1977 | 1984 |  |  | 2.9 | ML | [5 empty] | Carbonate and Sandstone |  |  | Intraplate | [7 empty] | 5.6 | 5.6 |  |  |  | Nicholson (1992), Nicholson and Wesson (1992)
Netherlands | Conventional Oil and Gas | Gas extraction | Assen | 53.0044 | 6.5273 | [6 empty] | 2.8 | ML | 1000 | 1986 | 1986 |  |  | Sandstone |  |  | Intraplate | [8 empty] | 37-->7, -30 |  |  |  | Grasso (1992), van Eck et al. (2006)
Netherlands | Conventional Oil and Gas | Gas extraction | Eleveld | 52.957 | 6.5768 | 1975 |  | 1986-12-26 |  | 11 years |  | 2.8 | ML |  | 1986-12-26 | 1986 |  |  | Sandstone |  |  | Intraplate | [11 empty] | First observed seismicity ≥2ML | van Eck et al. (2006)
Germany | Conventional Oil and Gas | Gas extraction | Langwedel field | 52.9786 | 9.171 | [6 empty] | 2.8 | ML |  | 2008-04-03 | 2008 |  |  | Sandstone |  |  | Intraplate | [12 empty] | Gestermann et al. (2015)
USA | Conventional Oil and Gas | Secondary recovery and Stimulation | Love County, Oklahoma | 33.9803 | -97.2508 | 1965, 1979 |  | 1977 | 1979 |  |  | 2.8 | ML | [8 empty] | Intraplate | [7 empty] | 27.7 | 27.7 |  |  |  | Nicholson (1992), Nicholson and Wesson (1992)
Netherlands | Conventional Oil and Gas | Gas extraction | Middelie | 52.5761 | 4.972 | 1975 |  | 1989-12-01 |  | 14 years |  | 2.7 | ML |  | 1989-12-01 | 1989 |  |  | Carbonate and Sandstone |  |  | Intraplate | [11 empty] | First observed seismicity ≥2ML | van Eck et al. (2006)
Netherlands | Conventional Oil and Gas | Gas extraction | Bergen | 52.6506 | 4.7167 | 1978 |  | 2001-10-10 |  | 23 years |  | 2.7 | ML |  | 2001-10-10 | 2001 |  |  | Carbonate and Sandstone |  |  | Intraplate | [11 empty] | First observed seismicity ≥2ML | van Eck et al. (2006)
Kazakhstan | Conventional Oil and Gas | Gas extraction | Zhanazhol field | 48.3672 | 57.49 | 1983 | [5 empty] | 2.6 | mb | [8 empty] | Intraplate | [12 empty] | Sokolova et al. (2017)
Germany | Conventional Oil and Gas | Gas extraction | Verden field | 52.9233 | 9.2312 | [6 empty] | 2.5 | ML |  | 2011-05-02 | 2011 |  |  | Sandstone |  |  | Intraplate | [12 empty] | Gestermann et al. (2015)
Netherlands | Conventional Oil and Gas | Gas extraction | Annerveen | 53.085 | 6.749 | 1973 |  | 1994-08-16 |  | 21 years |  | 2.3 | ML |  | 1994-08-16 | 1994 |  |  | Sandstone |  |  | Intraplate | [11 empty] | First observed seismicity ≥2ML | van Eck et al. (2006)
Netherlands | Conventional Oil and Gas | Gas extraction | Appelscha | 52.9654 | 6.4176 | 1999 |  | 2003-06-16 |  | 4 years |  | 2.3 | ML |  | 2003-06-16 | 2003 |  |  | Sandstone |  |  | Intraplate | [11 empty] | First observed seismicity ≥2ML | van Eck et al. (2006)
Netherlands | Conventional Oil and Gas | Gas extraction | Dalen | 52.7066 | 6.7137 | 1974 |  | 1996-11-17 |  | 22 years |  | 2.2 | ML |  | 1996-11-17 | 1996 |  |  | Sandstone |  |  | Intraplate | [11 empty] | First observed seismicity ≥2ML | van Eck et al. (2006)
Netherlands | Conventional Oil and Gas | Gas extraction | Roden | 53.1366 | 6.4498 | 1976 |  | 1996-09-02 |  | 20 years |  | 2.1 | ML |  | 1996-09-02 | 1996 |  |  | Sandstone |  |  | Intraplate | [11 empty] | First observed seismicity ≥2ML | van Eck et al. (2006)
Germany | Conventional Oil and Gas | Gas extraction | Walsrode field | 52.8603 | 9.5952 | [6 empty] | 2.1 | ML | [5 empty] | Sandstone |  |  | Intraplate | [12 empty] | Bischoff et al. (2017)
Oman | Conventional Oil and Gas | Gas extraction | Shuiba reservoir | 22.1408 | 56.0215 | 1999-10-29 | 2001-06-18 |  |  |  | 802 | 2.05 | ML |  | 2001-03-04 | 2001 |  |  | Carbonate | 500-3500 | <1420 | Intraplate | [8 empty] | 10.12-->7.92, -2.2 |  |  |  | Sze (2005)
Netherlands | Conventional Oil and Gas | Gas extraction | Emmen | 52.7772 | 6.8643 | 1977 |  | 1991-02-15 |  | 14 years |  | 2 | ML |  | 1991-02-15 | 1991 |  |  | Sandstone |  |  | Intraplate | [11 empty] | First observed seismicity ≥2ML | van Eck et al. (2006)
USA | Conventional Oil and Gas | Oil and Gas extraction and Secondary recovery | Apollo-Hendrick, Texas | 31.9579 | -103.1372 | 1926 |  | 1978 | 1979 |  | 20, 0.12≤MD≤2 | 2 | MD | 6800 | [6 empty] | 760 | Intraplate | [12 empty] | Doser et al. (1992)
Canada | Conventional Oil and Gas | Secondary recovery and Waste disposal | Cold Lake, Alberta | 54.4649 | -110.272 |  |  | 1984 |  |  |  | 2 | ML | [5 empty] | Sandstone |  |  | Intraplate | [12 empty] | Nicholson (1992)
France | Conventional Oil and Gas | Well collapse/Water injection | Lacq (Arette) | 43.4088 | -0.6354 | 1996 (August) | [5 empty] | 1.9 | ML | 3700 | 1996-09-18 | 1996 |  |  | Carbonate | 3200-3600 | 1500 | Intraplate | [12 empty] | Bardeinne et al. (2006)
Netherlands | Conventional Oil and Gas | Gas extraction | VriesNoord | 53.0975 | 6.5207 |  |  | 1996 (December) |  |  |  | 1.9 |  |  | 1996 (December) | 1996 | [5 empty] | Intraplate | [11 empty] | Mmax is first quake data | Suckale (2009), Van Eijis et al. (2006)
USA | Conventional Oil and Gas | Oil extraction and Secondary recovery (water injection) | New Harmony, Indiana | 38.0339 | -87.9816 |  |  | 1995 (November) | 1996 (July) |  | 534 | 1.8 | MW | [6 empty] | 1500-3000 | 500-1000 | Intraplate | [12 empty] | Eager et al. (2006)
Netherlands | Conventional Oil and Gas | Gas extraction | Emmen-Nieuw Amsterdam | 52.7073 | 6.871 |  |  | 1994 (September) |  |  |  | 1.7 |  |  | 1994 (September) | 1994 | [5 empty] | Intraplate | [11 empty] | Mmax is first quake data | Suckale (2009), Van Eijis et al. (2006)
Czech Republic | Conventional Oil and Gas | Gas storage | Příbram (Háje) | 49.6574 | 14.0486 | [5 empty] | 2-15 per month | 1.5 | ML | [5 empty] | Granite | 0-1100 | 1000 | Intraplate | [11 empty] | Gas stored in man-made mining cavities | Zedník et al. (2001)
Netherlands | Conventional Oil and Gas | Gas extraction | Schoonebeek | 52.6728 | 6.8821 |  |  | 2002 (December) |  |  |  | 1.4 |  |  | 2002 (December) | 2002 | [5 empty] | Intraplate | [11 empty] | Mmax is first quake data | Suckale (2009), Van Eijis et al. (2006)
Netherlands | Conventional Oil and Gas | Gas extraction | Coevorden | 52.6709 | 6.7118 |  |  | 1997 (February) |  |  |  | 1.2 |  |  | 1997 (February) | 1997 | [5 empty] | Intraplate | [11 empty] | Mmax is first quake data | Suckale (2009), Van Eijis et al. (2006)
Netherlands | Conventional Oil and Gas | Gas extraction | Ureterp | 53.1001 | 6.1873 |  |  | 1999 (April) |  |  |  | 1 |  |  | 1999 (April) | 1999 | [5 empty] | Intraplate | [11 empty] | Mmax is first quake data | Suckale (2009), Van Eijis et al. (2006)
Netherlands | Conventional Oil and Gas | Gas extraction | VriesCentraal | 53.0781 | 6.5597 |  |  | 2000 (July) |  |  |  | 1 |  |  | 2000 (July) | 2000 | [5 empty] | Intraplate | [11 empty] | Mmax is first quake data | Suckale (2009), Van Eijis et al. (2006)
USA | Conventional Oil and Gas | Oil extraction | Seventy Six oil field, Clinton County, Kentucky | 36.7801 | -85.1263 | 1993-02-05 | 1995-08-05 |  |  |  | 3527 | 0.9 | MW | [5 empty] | Carbonate | 225-525 | 300 | Intraplate | [5 empty] | 4700 | m3 | [5 empty] | Rutledge et al. (1998)
UK | Conventional Oil and Gas | Gas extraction | Kirby Misperton field | 54.2004 | -0.81942 | 1995 (March) | [5 empty] | 0.7 | ML |  | 2015-09-22 | 2015 |  |  | Sandstone |  |  | Intraplate | [12 empty] | BGS (personal communication, 2018)
Netherlands | Conventional Oil and Gas | Gas storage | Bergermeer | 52.6506 | 4.7167 | [6 empty] | 0.7 |  |  | 2013 (October) | 2013 |  |  | Sandstone |  | 2100 | Intraplate | [12 empty] | TNO (2014)
Canada | Conventional Oil and Gas | Stimulation | Hoadley gas field | 52.8436 | -114.3627 | [5 empty] | 1660 | -0.7 | [6 empty] | Sandstone (tight) |  |  | Intraplate | [12 empty] | Maghsoudi et al. (2016)
Canada | Conventional Oil and Gas | Stimulation | Pembina oil field | 53.1098 | -115.2028 | [6 empty] | -1 | [9 empty] | Intraplate | [12 empty] | Maghsoudi et al. (2016)
Canada | Conventional Oil and Gas | EOR (CO2 injection/part CCS project) | Weyburn, Saskatchewan | 49.4709 | -103.7081 | 2000 (September) |  | 2003 | 2010 |  | ~192 | -1 | [5 empty] | 700 | Carbonate | 1200-1600 | 1440 | Intraplate |  |  |  | 39236.1 | L/s | 1900000000 | m3 |  | 5 |  |  | Max magnitude not certain due to poor figure image | Maxwell and Fabriol (2004), Verdon et al. (2013)
Romania | Conventional Oil and Gas | Secondary recovery (water injection) | Tazlau | 46.7214 | 26.4804 |  |  | 2013 |  |  | 2620 | -1.5 | MW | [8 empty] | Intraplate | [12 empty] | Behm et al. (2014)
Russia | Conventional Oil and Gas | Oil extraction and Secondary recovery (water injection) | Novo-Elkhovskoye, Volga-Ural | 54.8911 | 51.7489 | [16 empty] | Intraplate | [11 empty] | Adjacent to Romashkino | Adushkin et al. (2000), Suckale (2009)
USA | Conventional Oil and Gas | Oil and gas extraction | South Houston, Texas | 29.6619 | -95.2327 | [16 empty] | Intraplate | [5 empty] | 6250000 | m3 |  |  |  |  | No magnitudes just subsidence and faulting discussed | Kreitler (1976), Suckale (2009)
USA | Conventional Oil and Gas | Oil and gas extraction | Clinton, Texas | 29.7556 | -95.2609 | [16 empty] | Intraplate | [5 empty] | 429000 | m3 |  |  |  |  | No magnitudes just subsidence and faulting discussed | Kreitler (1976), Suckale (2009)
USA | Conventional Oil and Gas | Oil and gas extraction | MyKawa, Texas | 29.6209 | -95.3047 | [16 empty] | Intraplate | [5 empty] | 652000 | m3 |  |  |  |  | No magnitudes just subsidence and faulting discussed | Kreitler (1976), Suckale (2009)
USA | Conventional Oil and Gas | Oil and gas extraction | Blue Ridge, Texas | 29.587 | -95.4898 | [16 empty] | Intraplate | [5 empty] | 3340000 | m3 |  |  |  |  | No magnitudes just subsidence and faulting discussed | Kreitler (1976), Suckale (2009)
USA | Conventional Oil and Gas | Oil and gas extraction | Webster, Texas | 29.5211 | -95.106 | [16 empty] | Intraplate | [5 empty] | 6570000 | m3 |  |  |  |  | No magnitudes just subsidence and faulting discussed | Kreitler (1976), Suckale (2009)
USA | Conventional Oil and Gas | Oil and gas extraction | Goose Creek, Texas | 29.658 | -94.9221 | [16 empty] | Intraplate | [5 empty] | 9590000 | m3 |  |  |  |  | No magnitudes just subsidence and faulting discussed | Kreitler (1976), Suckale (2009)
Venezuela | Conventional Oil and Gas | Oil and gas extraction | Costa Oriental, Lake Maracaibo | 10.1554 | -71.2507 | [16 empty] | Complex/Uncertain | [12 empty] | Murria (1997), Suckale (2009)
USA | Conventional Oil and Gas | Stimulation | Austin Chalk, Giddings Field, Texas | 30.2475 | -96.7422 | [5 empty] | 1252 | [6 empty] | 800 | Chalk |  | 2100 | Intraplate |  |  |  | 13000 | L/s | 8000 | m3 | 21 |  |  |  | Is the injection rate a mistake? 13 l/s? | Phillips et al. (1998)
China | Conventional Oil and Gas | Secondary recovery (water injection) | Shengli, Shandong Province | 37.731 | 119.1731 | [16 empty] | Intraplate | [12 empty] | Suckale (2009)
Denmark | Conventional Oil and Gas | Oil and Gas extraction and Secondary recovery (water injection) | Dan | 55.478 | 5.1088 | 1972 | [12 empty] | Chalk |  | 1850 | Intraplate | [12 empty] | Suckale (2009)
USA | Conventional Oil and Gas | Secondary recovery (water injection) | South Eugene Island, Louisianna | 28.1514 | -91.8702 | [16 empty] | Intraplate | [12 empty] | Suckale (2009)
France | Conventional Oil and Gas | Gas extraction | Meillon | 43.2941 | -0.43958 | [16 empty] | Intraplate | [12 empty] | Suckale (2009)
Norway | Conventional Oil and Gas |  | Vishund | 61.3649 | 2.4327 | [16 empty] | Intraplate | [12 empty] | Suckale (2009), Wiprut and Zoback (2000)
Norway | Conventional Oil and Gas | Oil extraction | Valhall | 56.2782 | 3.3953 |  |  | 1998-06-01 | 1998-07-27 |  | 328 | [8 empty] | 2300-2400 |  | Intraplate | [12 empty] | Suckale (2009), Zoback and Zinke (2002)
Netherlands | Conventional Oil and Gas | Gas Storage | Norg | 53.0932 | 6.43 | [16 empty] | Intraplate | [12 empty] | TNO (2014)
Netherlands | Conventional Oil and Gas | Gas Storage | Grijpskerk | 53.2779 | 6.3127 | [16 empty] | Intraplate | [12 empty] | TNO (2014)
Georgia | Conventional Oil and Gas | Oil extraction | Samgori-Ninotsminda (Tbilisis hydrothermal area) | 41.7306 | 45.0969 | 1970 | 1989 | [14 empty] | Complex/Uncertain | [5 empty] | 50000000000 | kg | [5 empty] | Chelidze et al. (2008)
Germany | Conventional Oil and Gas | Gas extraction | Goldenstedt field | 52.7878 | 8.4306 | [13 empty] | Sandstone |  |  | Intraplate | [12 empty] | Bischoff et al. (2017)
Germany | Conventional Oil and Gas | Gas extraction | Hemmelte field | 52.7819 | 7.9894 | [13 empty] | Sandstone |  |  | Intraplate | [12 empty] | Bischoff et al. (2017)
Germany | Conventional Oil and Gas | Gas extraction | Dethlingen field | 52.955 | 10.1278 | [13 empty] | Sandstone |  |  | Intraplate | [12 empty] | Bischoff et al. (2017)
Germany | Conventional Oil and Gas | Gas extraction | Barrien field | 52.945 | 8.8342 | [13 empty] | Sandstone |  |  | Intraplate | [12 empty] | Bischoff et al. (2017)
Germany | Conventional Oil and Gas | Gas extraction | Burgmoor field | 52.5167 | 8.8834 | [13 empty] | Sandstone |  |  | Intraplate | [12 empty] | Bischoff et al. (2017)
Germany | Conventional Oil and Gas | Gas extraction | Husum field | 52.5662 | 9.2521 | [13 empty] | Sandstone |  |  | Intraplate | [12 empty] | Bischoff et al. (2017)
Yugoslavia | Deep penetrating bombs | Seismicity/faulting following deep penetrating bombing | Kosovo | 42.6667 | 21.1667 | 1999-03-24 | [15 empty] | Convergent | [11 empty] | M≥5 within 500 and 1000 km radii of bombing site | Balassanian (2005)
Iraq | Deep penetrating bombs | Seismicity/faulting following deep penetrating bombing | Baghdad | 33.3333 | 44.3833 | 1991-01-17 | [15 empty] | Convergent | [11 empty] | M≥5 within 500 and 1000 km radii of bombing site | Balassanian (2005)
Afghanistan | Deep penetrating bombs | Seismicity/faulting following deep penetrating bombing | Tora Bora | 34.1167 | 70.2167 | 2001-09-10 | [15 empty] | Transform | [11 empty] | M≥5 within 500 and 1000 km radii of bombing site | Balassanian (2005)
Iraq | Deep penetrating bombs | Seismicity/faulting following deep penetrating bombing | Kirkuk | 35.4599 | 44.3818 | 2003-03-19 | [15 empty] | Convergent | [11 empty] | M≥5 within 500 and 1000 km radii of bombing site | Balassanian (2005)
China | Fracking | Fracking (injection) | Shangluo site | 28.13 | 104.7528 | 2014 (December) |  | 2014 (December) | 2017 (February) |  | 2400, ML≥1.0 | 4.67 | MW | 1800 | 2017-01-28 | 2017 |  | 3000 | Shale | 3000-4000 | 2300-3000 | Intraplate |  |  |  | 12 (Avg) | m3/min |  |  | 70 (Avg) |  |  |  |  | Lei et al. (2017)
Canada | Fracking | Fracking (injection) | 116 km WNW of Fort St. John (well 10 in Mahani et al., 2017) | 57.013 | -122.154 | 2015-08-11 | 2015-09-08 |  |  |  |  | 4.6 | MW | 1300-4000 | 2015-08-17 | 2015 | 1500 |  | Siltstone | 500-2500 |  | Intraplate | [5 empty] | 65000 | m3 | [5 empty] | Atkinson et al. (2016), Mahani et al. (2017)
Canada | Fracking | Fracking (injection) | 16 km SW Fort St. John | 56.1003 | -120.8993 | [6 empty] | 4.5 | ML |  | 2018-11-29 | 2018 |  |  | Shale |  |  | Intraplate | [12 empty] | https://www.cbc.ca/news/canada/british-columbia/earthquake-fort-st-john-fracking-1.4927898
Canada | Fracking | Fracking (injection) | Northern Montney Earthquake, British Columbia | 57.564 | -122.942 | [6 empty] | 4.4 | MW |  | 2014-08-04 |  |  |  | Shale |  |  | Intraplate | [12 empty] | Kao et al. (2015)
Canada | Fracking | Fracking (injection) | Septimus (Montney Trend) | 56.0797 | -120.9313 |  |  | 2013-05-27 | 2013-05-28 |  | 8 | 4.2 | MW |  | 2013-05-27 | 2013 |  | 3000 | Shale |  |  | Intraplate | [12 empty] | BCOGC (2014)
USA | Fracking | Fracking (injection) | Texas (Cluster C) | 35.88 | -100.5 |  |  | 2013 | 2015 |  | 8 | 4.2 | MLadj |  | 2014 | 2014 | [5 empty] | Intraplate | [11 empty] | Spatial and temporal correlation exists, plausible that these earthquakes were triggered by fracking | Walter et al. (2018)
Canada | Fracking | Fracking (injection) | Fox Creek (SS17) | 54.393 | -117.2604 | 2016 (January) | 2016 (January) | 2016 (January) |  |  |  | 4.1 | MW |  | 2016-01-12 | 2016 |  |  | Shale | 3300-4300 |  | Intraplate | [12 empty] | Schultz et al. (2017)
Canada | Fracking | Fracking (injection) | Fox Creek (SS6) Alberta (Waskahigan and McKinley fields) (Well Pad 1) | 54.4381 | -117.3404 | 2014-12-17 | 2015-01-08 | 2014-12-23 | 2015-03-31 |  | 115 | 3.9 | MW | 3910 | 2015-01-23 | 2015 |  | 6000 | Shale | 2000-5000 | 3400 | Intraplate |  |  |  | 183.3 | L/s | 59636.5 | m3 | 75.3 |  |  |  | "normal injection rate". Year of MW 3.9 event in Schlutz et al. (2015) is wrong. | Bao and Eaton (2016), Kao et al. (2015), Schultz et al. (2015b), Schultz et al. (2017)
Canada | Fracking | Fracking (injection) | Fox Creek (SS10) | 54.1572 | -116.8863 | 2015-05-10 | 2015-06-07 | 2015 (June) |  |  |  | 3.9 | MW | 3000-4000 | 2015-06-13 | 2015 | <2000 |  | Shale | 3400-4500 | 2415-3446.1 | Intraplate | [12 empty] | Wang et al. (2016), Schultz et al. (2017)
Canada | Fracking | Fracking (injection) | Horn River Basin | 59.51 | -122.52 | 2007 (February) | 2011 (July) | 2009-04-08 | 2011-12-13 |  | 38 | 3.8 | ML |  | 2011-05-19 | 2011 |  |  | Shale |  |  | Intraplate |  |  |  | 216.7 | L/s | 61612 | m3 |  |  |  |  | 38 events from NRCan array, injection values are averages from a selection of wells (Table 3) | BCOGC (2012)
Canada | Fracking | Fracking (injection) | Fox Creek (SS7) (Well Pad 3) | 54.3536 | -117.3201 | 2015-01-12 | 2015-01-19 | 2015-01-12 | 2015-01-22 |  | 104 | 3.7 | MW | 3440 | 2015-01-14 | 2015 |  |  | Shale |  |  | Intraplate | [5 empty] | 11608.5 | m3 | 76 |  |  |  |  | Bao and Eaton (2016), Schultz et al. (2017)
Canada | Fracking | Fracking (injection) | Beg-Town (Montney Trend) | 56.9039 | -122.03 | 2013-08-18 | 2013-10-13 | 2013-08-18 | 2013-10-26 |  | 16 | 3.4 | ML |  | 2013-08-21 | 2013 |  | 3000 | Shale |  |  | Intraplate |  |  |  | 163.3 (Avg) | L/s |  |  | 60.1 |  |  |  |  | BCOGC (2014)
China | Fracking | Fracking (injection) | Weiyuan site | 29.5212 | 104.8294 | 2015 |  | 2015 |  |  |  | 3.4 | MW |  | 2016 | 2016 |  |  | Shale |  |  | Intraplate | [12 empty] | Lei et al. (2017)
Canada | Fracking | Fracking (injection) | Fox Creek (SS1, SS4) | 54.5076 | -117.3183 | 2013 (November) | 2014 (May) | 2013-01-01 |  |  |  | 3.3 | MW |  | 2013 | 2013 |  |  | Shale |  |  | Intraplate | [12 empty] | Schlutz et al. (2015b), Schultz et al. (2017)
Canada | Fracking | Fracking (injection) | Tony Creek dual Microseismic Experiment (ToC2ME), Fox Creek, Alberta |  |  | 2016-10-25 | 2016-12-15 |  |  |  | 4083 | 3.22 | MW | 2979 | 2016-11-29 | 2016 |  | 750 | Shale | 3000-4000 | 3500 | Intraplate | [12 empty] | Eaton et al. (2018)
Canada | Fracking | Fracking (injection) | Caribou (Montney Trend) | 57.2977 | -122.6729 |  |  | 2014-01-15 | 2014-03-13 |  | 20 | 3.2 | ML |  | 2014-03-02 | 2014 |  | 3000 | Shale |  |  | Intraplate | [12 empty] | BCOGC (2014)
USA | Fracking | Fracking (injection) | Eagleton 1-29, Oklahoma | 34.0957 | -97.4344 | 2014-07-07 | 2014-07-09 | 2014-07-07 | 2014-07-09 | 100 minutes | 26 | 3.2 | ML | 7300 | 2014-07-07 | 2014 | 4500 | 7000 |  |  | 3220-3530 | Intraplate |  |  |  | 264.9709 | L/s |  |  | 55.2 |  |  |  |  | Darold et al. (2014)
Canada | Fracking | Fracking (injection) | Fox Creek (SS3) | 54.3892 | -117.214 | 2014 (March) | 2014 (April) |  |  |  |  | 3.2 | MW |  | 2014 | 2014 |  |  | Shale |  |  | Intraplate | [12 empty] | Schlutz et al. (2015b), Schultz et al. (2017)
Canada | Fracking | Fracking (injection) | Fox Creek (SS5) | 54.537 | -117.7739 | 2014 (August) | 2014 (August) |  |  |  |  | 3.2 | MW |  | 2014 | 2014 |  |  | Shale | 2300-4500 |  | Intraplate | [12 empty] | Schlutz et al. (2015b), Schultz et al. (2017)
Canada | Fracking | Fracking (injection) | Fox Creek (SS9) (Well Pad 6) | 54.3543 | -117.2216 | 2015-02-05 | 2015-02-15 | 2015-02-06 | 2015-02-23 |  | 365 | 3.2 | MW | 5360 | 2015-02-10 | 2015 |  |  | Shale |  |  | Intraplate | [5 empty] | 19848.24 | m3 | 80 |  |  |  |  | Bao and Eaton (2016), Schultz et al. (2017)
Canada | Fracking | Fracking (injection) | Fox Creek (SS12) | 54.4618 | -117.2659 | 2015 (August) | 2015 (September) | 2015 (August) |  |  |  | 3.2 | MW |  | 2015 | 2015 |  |  | Shale |  |  | Intraplate | [12 empty] | Schultz et al. (2017)
Canada | Fracking | Fracking (injection) | Fox Creek (SS2) | 54.4759 | -117.3205 | 2014 (February) | 2014 (February) |  |  |  |  | 3.18 | MW | 4000-6200 | 2014-02-09 | 2014 |  |  | Shale |  |  | Intraplate | [12 empty] | Schlutz et al. (2015b), Schultz et al. (2017)
Canada | Fracking | Fracking (injection) | Fox Creek (SS14) | 54.3109 | -117.6067 | [6 empty] | 3.1 | MW |  | 2015 | 2015 |  |  | Shale |  |  | Intraplate | [12 empty] | Schultz et al. (2017)
Canada | Fracking | Fracking (injection) | Cardston, Alberta (Ninastoko field) | 49.3194 | -113.3077 | 2011-11-25 | 2011-12-07 | 2011 (December) | 2012 (March) |  | >60 | 3 | MW |  | 2011-12-04 | 2011 |  | 600 | Shale | 3500-5000 | 2845 | Intraplate | [5 empty] | 7160 | m3 | 85 |  |  |  |  | Schlutz et al. (2015a)
USA | Fracking | Fracking (injection) | Poland Township, Ohio | 41.0137 | -80.5362 | 2014-03-04 | 2014-03-10 | 2014-03-04 | 2014-03-12 |  | 77 | 3 | ML | 3100 | 2014-03-10 | 2014 | 270 | 850 | Shale | 2900-3200 | 2400 | Intraplate | [12 empty] | Skoumal et al. (2015)
Canada | Fracking | Fracking (injection) | Fox Creek (SS16) | 54.3261 | -116.706 | 2015 (November) | 2015 (December) | 2015 (November) |  |  |  | 3 | MW |  | 2015 | 2015 |  |  | Shale |  |  | Intraplate | [12 empty] | Schultz et al. (2017)
USA | Fracking | Fracking (injection) | Eola-Robberson field, Oklahoma | 34.6517 | -98.0056 | 2011-01-16 | 2011-01-22 | 2011-01-17 | 2011-01-23 | 1 day | 116 | 2.9 | ML |  | 2011-01-18 | 2011 |  | 2500 |  | 1600-3300 | 2133-2996 | Intraplate |  |  |  | 265 | L/s | 35000 | m3 | 41.37 |  |  |  | Picket Unit B Well 4-18 | Holland (2013)
Canada | Fracking | Fracking (injection) | Fox Creek (SS8) (Well Pad 2) | 54.4972 | -117.382 | 2015-01-06 | 2015-01-31 | 2014-12-30 | 2015-02-12 |  | 286 | 2.9 | MW | 4060 | 2015-01-16 | 2015 |  |  | Shale |  |  | Intraplate | [5 empty] | 55259.87 | m3 | 71.4 |  |  |  |  | Bao and Eaton (2016), Schultz et al. (2017)
Canada | Fracking | Fracking (injection) | Fox Creek (Well Pad 5) | 54.434 | -117.526 | 2015-01-25 | 2015-02-08 | 2015-02-04 | 2015-02-20 |  | 7 | 2.9 | MW | 8730 | 2015-02-08 | 2015 |  |  | Shale |  |  | Intraplate | [5 empty] | 40327.38 | m3 | 71.9 |  |  |  |  | Bao and Eaton (2016)
Canada | Fracking | Fracking (injection) | Fox Creek (SS11) | 54.3845 | -117.3996 | [6 empty] | 2.9 | MW |  | 2015 | 2015 |  |  | Shale |  |  | Intraplate | [12 empty] | Schultz et al. (2017)
Canada | Fracking | Fracking (injection) | Fox Creek (SS13) | 54.3096 | -117.6203 | 2015 (August) | 2015 (September) | 2015 (August) |  |  |  | 2.9 | MW |  | 2015 | 2015 |  |  | Shale |  |  | Intraplate | [12 empty] | Schultz et al. (2017)
Canada | Fracking | Fracking (injection) | Doe-Dawson (Montney Trend) | 55.9033 | -120.3213 | 2013-10-18 | 2013-10-23 | 2013-10-18 | 2013-10-28 |  | 16 | 2.8 | ML |  | 2013-10-23 | 2013 |  | 3000 | Shale |  |  | Intraplate |  |  |  | 175 | L/s |  |  | 64 |  |  |  |  | BCOGC (2014)
Canada | Fracking | Fracking (injection) | Fox Creek (SS15) | 54.3403 | -117.5639 | [6 empty] | 2.8 | MW |  | 2015 | 2015 |  |  | Shale |  |  | Intraplate | [12 empty] | Schultz et al. (2017)
Canada | Fracking | Fracking (injection) | Fox Creek (Well Pad 4) | 54.474 | -117.226 | 2015-01-19 | 2015-03-08 | 2015-02-16 | 2015-03-10 |  | 28 | 2.7 | MW | 3460 | 2015-03-07 | 2015 |  |  | Shale |  |  | Intraplate | [5 empty] | 507973.2 | m3 | 76.4 |  |  |  |  | Bao and Eaton (2016)
UK | Fracking | Fracking (injection) | Preese Hall | 53.8223 | -2.9506 | 2011-03-26 | 2011-05-31 | 2011-03-31 | 2011-08-02 |  | 52 | 2.3 | ML | 3600 | 2011-04-01 | 2011 |  | <1800 | Shale | 2585-2633 (MDrkb) (based on casing deformation) | 2377-2728 (MDrkb) | Intraplate |  |  |  | 200 | L/s | 8399 | m3 | 53 |  |  |  | Approximate injection data from graphs | de Pater and Baisch (2011), Green et al. (2012), Wilson et al. (2015)
Canada | Fracking | Fracking (injection) | Altares (Montney Trend) | 56.2365 | -122.062 | 2013-11-05 |  | 2013-11-05 | 2013-11-06 |  | 14 | 2.2 | ML |  | 2013-11-05 | 2013 |  | 1000 | Shale |  |  | Intraplate |  |  |  | 251.7 (Avg) | L/s |  |  | 57 |  |  |  |  | BCOGC (2014)
USA | Fracking | Fracking (injection) | Ryser wells, Harrison County, Ohio | 40.2174 | -80.7998 | 2013-09-07 | 2013-10-06 | 2013-09-08 | 2013-12-13 |  | 478 | 2 | MW |  | 2013-10-02 | 2013 |  | 1300 | Shale | 2800-3400 | 2422 | Intraplate |  |  |  | 176.6472 | L/s | 94175 | m3 | 89 |  |  |  | Injection volume total for 3 wells, pressure and rate are max values | Friberg et al. (2014)
USA | Fracking | Fracking (injection+production?) | Bienville Parish, Louisiana | 32.361 | -93.268 | 2011 (May) | 2011 (August) |  |  |  | 18 | 1.9 | ML | 1300 | 2011-10-15 | 2011 |  |  |  |  | 3500-3660 | Intraplate | [11 empty] | Hypocentre depth uncertain | Walter et al. (2016)
USA | Fracking | Fracking (injection) | Edinburg, Pennsylvania | 40.9911 | -80.4323 | 2016-04-25 |  |  |  |  | 5 | 1.9 |  |  | 2016-04-25 | 2016 |  |  | Shale |  |  | Intraplate | [12 empty] | http://www.post-gazette.com/powersource/companies-powersource/2016/04/29/State-studying-link-between-fracking-and-Lawrence-County-earthquakes/stories/201604290099
UK | Fracking | Fracking (injection) | Preston New Road | 53.7878 | -2.951 | [5 empty] | 47 | 1.5 | ML | 1000 | 2018-12-11 | 2018 |  |  | Shale |  |  | Intraplate | [12 empty] | https://earthquakes.bgs.ac.uk/earthquakes/recent_uk_events.html
Poland | Fracking | Fracking (injection) | Wysin Site (Well 3H) | 54.0936 | 18.3056 | 2016-07-20 | 2016-07-29 |  |  |  | 77 | 1 | MW |  | 2016-08-31 | 2016 |  |  | Shale |  | 4000 | Intraplate | [11 empty] | 77 earthquakes detected overall for the two wells | López Comino et al. (2018)
Poland | Fracking | Fracking (injection) | Wysin Site (Well 2H) | 54.0942 | 18.306 | 2016-06-09 | 2016-06-18 |  |  |  | 77 | 0.5 | MW |  | 2016-06-25 | 2016 |  |  | Shale |  | 4000 | Intraplate | [11 empty] | 77 earthquakes detected overall for the two wells | López Comino et al. (2018)
Canada | Fracking | Fracking (injection) | Horn River Basin | [7 empty] | 2259 | -0.03 | [9 empty] | Intraplate | [12 empty] | Maghsoudi et al. (2016)
USA | Fracking | Fracking (injection) | Cotton Valley, Texas | 32.157 | -94.3381 | 1997-05-14 | 1997-05-14 |  |  |  | 994, -1.9≤MW≤-0.2 | -0.2 | MW |  | 1997-05-14 |  |  | 560 | Sandstone? | 2700-2850 | 2756-2838 | Intraplate |  |  |  | 105.9883 | L/s | 1102 | m3 |  |  |  |  | Stage 2 data only | Urbancic et al. (1999)
Canada | Fracking | Fracking (injection) | Montney Trend | 56.5716 | -121.2219 | [6 empty] | -0.4 | MW | [5 empty] | Siltstone |  | 1750 | Intraplate |  |  |  | 9.8 | L/s | 8978 | m3 | 65 |  |  |  | Well C. Well location not known so generic Montney Formation coordinates used from Wikipedia | Maxwell et al. (2011)
USA | Fracking | Fracking (injection) | Jonah field, Wyoming | 42.4216 | -109.7031 | [6 empty] | -1.2 | [5 empty] | 610 | Sandstone |  | 2751-3322 | Intraplate |  |  |  | 79.4913 | L/s | [6 empty] | EAST 3 stage 3 | Wolhart et al. (2006)
USA | Fracking | Fracking (injection) | Hughes County, Oklahoma | 35.0482 | -96.2493 | 2007-12-10 |  |  |  |  | 171 | -1.9 |  |  | 2007 | 2007 |  | 305 | Shale | 2473-2744 | 2522-2637 | Intraplate | [12 empty] | Neuhaus and Miskimins (2012)
Canada | Fracking | Fracking (injection) | Western Canada |  |  | 2006 | [5 empty] | -2.2 | MW |  | 2006 | 2006 |  | 70 | Sandstone | 2870-2970 | 2920-2940 | Intraplate |  |  |  | 83.3333 | L/s | 200 | m3 | 66 |  |  |  | Stage 2 data only. Location of site unknown (foothills of Rockies) | Maxwell et al. (2009)
Mexico | Geothermal | Geothermal (extraction) | Cerro Prieto (Imperial Valley) | 32.4127 | -115.2439 | 1979 (production increase) | [5 empty] | 6.6 | ML | 10000 | 1979-10-15 | 1979 |  | 25000 | Volcanics |  | 1500-3000 | Transform | Tectonically active area - seismic swarms and eqs>6M |  |  | 3170.9792 | L/s | 1000000000 | m3 |  | -3.5 | <-0.01 | 250-350 | Rate is from figure 2 and for field scale | Glowacka and Nava (1996)
Iceland | Geothermal | Geothermal (reinjection) | Laugaland (Holtum) and Kaldárholt | 65.5836 | -18.0645 | 1982 (production), 2000 (January) production in Kaldárholt, injection from Kaldárholt to Laugaland) | [5 empty] | 6.6 | ML |  | 2000-06-17 | 2000 |  |  | Basalt |  | <1000 | Divergent |  |  |  | <5 | kg/s | [7 empty] | Evans et al. (2012), Flóvenz et al. (2015)
South Korea | Geothermal | EGS (stimulation) | Pohang (PX-2) | 36.1067 | 129.3783 | 2016-01-29 | 2016-02-20 | 2016-01-29 |  |  | 216 | 5.5 | MW | 4000-4500 | 2017-11-15 | 2017 | 670 | 3100 | Granodiorite and Granitic Gneiss | 3000-7000 | 4382 | Intraplate |  |  |  | 46.831 | L/s | 12800 | m3 | 89.2 |  |  |  | 90 people injured, damage cost estimated at US$52 million | Park et al. (2017), Grigoli et al. (2018), Kim et al. (2018)
USA | Geothermal | EGS (circulation) | Salton Sea, California | 33.1634 | -115.6167 | 1982 | [5 empty] | 5.1 |  |  | 2005 | 2005 |  |  |  |  | 2000 | Transform |  |  |  | 4734.156 (production), 3811.495 (injection) | L/s | 2867663471 (produced), 2341357797 (injected) | m3 |  |  |  | >320 | Volume assuming water density of 1000 kg m-3. Rate is for field scale. | Brodsky and Lajoie (2013), http://www.conservation.ca.gov/dog/geothermal/manual/Pages/production.aspx
USA | Geothermal | EGS (circulation) | The Geysers | 38.7791 | -122.7541 | 1960 |  |  |  |  | 140/month ML>1.2 | 4.6 |  |  | 1982 | 1982 |  |  | Metamorphics and Igneous | 0-4000 | <3000 | Transform | California naturally active |  | 75 | 3723.509 (production), 2612.301 (injection) | L/s | 2804063541 (produced), 1271141319 (injected) | m3 |  | -1.8 |  | 240 (up to 350) | Vapour dominated. Up to 2005 about 120 billion pounds had been injected. Mass to volume using water desnity of 1000 kg m-3. Rate is for field scale. | Julian et al. (1996), Majer (2007), Majer and Peterson (2008), Nicholson and Wesson (1992), http://www.conservation.ca.gov/dog/geothermal/manual/Pages/production.aspx
Mexico | Geothermal | EGS (circulation) | Los Humeros | 19.646 | -97.4376 | 1990 | [5 empty] | 4.6 | Md |  | 1994-11-25 | 1994 |  |  |  | 850-5000 | 1450-3250 | Convergent |  |  |  | 25.8 (production), 36.7 (injection) | L/s | [5 empty] | 300-330 | Production rate from figure 10 for well P1, injection rate from figure 9 for well I29 | Urban and Lermo (2013)
Italy | Geothermal | EGS (circulation) | Monte Amiata | 42.8581 | 11.705 | 1969 | [5 empty] | 4.5 | MW | 3930 | 2000-04-01 | 2000 |  |  | Metamorphics | <8000 | 2500-3000 | Convergent | High levels of background seismicity | [9 empty] | 300-350 |  | Evans et al. (2012), Braun et al. (2018)
El Salvador | Geothermal | EGS (injection) | Berlín (Well TR8A) | 13.5248 | -88.5086 | 2003 (July) | 2004 (January) |  |  |  |  | 4.4 | ML | 1834.9 | 2003-09-16 | 2003 | 3000 |  | Young volcanic |  |  | Convergent | El Salvador very active due to subduction and volcanoes |  |  |  |  | 300000 | m3 |  |  |  |  | Well TR8A, Field on volcano flank (last eruption 1878?), goethermal production started in 1992. | Bommer et al. (2006), Majer et al. (2007)
Iceland | Geothermal | Geothermal (reinjection) | Hellisheiði (Húsmúli reinjection site) | 64.0371 | -21.3938 | 2011 (September) |  | 2011 (September) | 2012 (May) |  | 4600 | 4 |  |  | 2011-10-15 | 2011 | [5 empty] | Divergent |  |  |  | 550 | L/s | [7 empty] | Flóvenz et al. (2015), Juncu et al. (2017)
Australia | Geothermal | EGS (injection) | Cooper Basin (Habanero 4) | -27.8153 | 140.755 | 2012-11-14 | 2012-11-30 | 2012-11-14 |  |  | 29186, -1.6≤ML≤3 | 3.9 | ML | 5000 | 2012-11-09 | 2012 |  |  | Granite |  | 4160 | Intraplate |  |  |  | 60 | L/s | 34000 | m3 | 50 |  |  | 250 | Habanero 4 well | Baisch et al. (2015), Geoscience Australia Earthquake database
Australia | Geothermal | EGS (injection) | Cooper Basin (Habanero 1) | -27.8153 | 140.755 | 2003 (Early Nov) | 2003-12-23 | 2003-11-06 | 2005-04-06 |  | 27000 | 3.7 | MW | 7000 | 2003-11-14 | 2003 |  | 1800 | Granite | 4000-4500 | 3994-4254 | Intraplate |  |  |  | 48 | L/s | 20000 | m3 | 70 |  |  | 250 | Habanero 1 well. The Geoscience Australia Earthquakes database says M 3.7 event occurred on 06/12/2003 at a depth of 7 km. Caffagni says two M3.7 earthquakes occurred, first one during a shut-in phase and second during a progressive increase in injection rate | Asanuma et al. (2005), Baisch et al. (2006), Majer et al. (2007), Caffagni et al. (2018) Geoscience Australia Earthquake database
Switzerland | Geothermal | EGS (injection) | Basel | 47.5855 | 7.5956 | 2006-12-02 | 2006-12-08 | 2006-12-02 | 30/11/2007? |  | >10500 | 3.4 | ML | 4600 | 2006-12-08 | 2006 |  |  | Granite |  | 4600-5000 | Intraplate | >6.5M in 1356 destroyed the city |  |  | 62.5 | L/s | 11566 | m3 | 29.6 |  |  | 200 |  | Klose (2013), Majer et al. (2007), Terakawa et al. (2012), TNO (2014)
New Zealand | Geothermal | Geothermal (reinjection) | Rotokawa | -38.6138 | 176.1841 | 2005 (deep injection begun), 2008 (deep injection zone changed) |  | 2005 |  |  | >1500 | 3.3 |  |  | 2012 (February) | 2012 |  | 1000 | Volcanics (Andesite) | 1500-3000 | 1000-2500 | Transform |  |  |  | 550 (production and injection) | L/s |  |  | 1 |  |  | >300 | Liquid dominated. Field scale rate. | Sherburn et al. (2013)
Switzerland | Geothermal | Geothermal (injection and production) | St. Gallen | 47.4157 | 9.3293 | 2013-07-14 | 2013-07-24 | 2013-07-17 | No seismic events related to project since mid 2015; monitoring still ongoing |  | >800 | 3.3 | MW |  | 2013-07-20 | 2013 |  |  | Carbonate | 3800-4200 | 4253 | Intraplate | ML 3.2 1987 2 km away |  |  | 54 | L/s | 729 | m3 | 9 |  |  | 145 | Initially geothermal project but then also natural gas tested | Király et al. (2014), Moeck et al. (2015), Diehl et al. (2017), Zbinden et al. (2018), Thomas Bloch (personal communication, 2018, kundendienst@sgsw.ch)
Italy | Geothermal | EGS (circulation) | Larderello-Travale | 43.2272 | 10.8838 | 1977 | 1977 |  |  |  |  | 3.2 | ML | 5000 | 1982 | 1982 |  |  | Carbonate | 3000-5500 | 2000 | Convergent | [5 empty] | 19000000 | m3 |  |  |  |  | Assuming a water density of 1000 kg m-3 | Evans et al. (2012), Klose (2013)
New Zealand | Geothermal | Geothermal (reinjection) | Mokai | -38.5315 | 175.9281 | 2000 | [5 empty] | 3.2 | [9 empty] | Transform | [12 empty] | Sherburn et al. (2015)
Iceland | Geothermal | Geothermal (reinjection) | Svartsengi | 63.8789 | -22.4329 | 2001 |  | 2008 (December) | 2009 (May) |  | 82 | 3.2 | ML | [5 empty] | Basalt | 4000-5000 | 600-1200 | Divergent |  |  |  | 244 | kg/s | [5 empty] | 240 |  | Evans et al. (2012), Flóvenz et al. (2015)
Iceland | Geothermal | Geothermal (reinjection) | Nesjavellir | 64.1083 | -21.2568 | 2004 | [5 empty] | 3.2 | ML | [7 empty] | 400-550 | Divergent |  |  |  | 160 | L/s | [7 empty] | Flóvenz et al. (2015)
Italy | Geothermal | EGS (injection) | Torre Alfina | 42.7446 | 11.9458 | 1977 (January and February) | 1977 (January and February) |  |  |  |  | 3 | ML |  | 1977 | 1977 |  | 2000 | Carbonate | 1400-3300 | 2000 | Convergent |  |  |  | 40 | L/s | 4200 | m3 | 1.2 |  |  | 140-150 |  | Evans et al. (2012)
El Salvador | Geothermal | EGS (injection) | Ahuachapan | 13.9207 | -89.8177 | 1991 | [5 empty] | 3 | ML | 1500 | 1991 | 1991 |  |  |  |  | 1100-1400 | Convergent | [5 empty] | 20000 | m3 |  |  |  |  | Assuming a water density of 1000 kg m-3 | Klose (2013)
Iceland | Geothermal | Geothermal (extraction and reinjection) | Reykjanes | 63.8258 | -22.6819 | 2006 (May) (extraction), 2009 (reinjection) |  | 2006-05-31 | 2008-07-08 |  | 5 swarms of 40-80 | 3 | ML |  | 2006 | 2006 |  |  | Volcanics |  | >1000 | Divergent |  |  |  | 45-79 | kg/s | 70600000 | m3 |  | -3 |  |  | Volume for 2005-2008. Annual average injection. | Keiding et al. (2010), Flóvenz et al. (2015)
Italy | Geothermal | EGS (injection) | Latera | 42.6133 | 11.8154 | 1980 (March) | 2008 |  |  |  |  | 2.9 | ML |  | 1984-12-09 | 1984 |  |  | Carbonate |  | 600-2000 | Convergent | [10 empty] | 200-230 |  | Evans et al. (2012)
France | Geothermal | EGS (injection) | Soultz (GPK-3) | 48.9309 | 7.8667 | 2003-05-27 | 2003-06-07 | 2003-05-27 |  |  | >400 above 1 M | 2.9 | ML |  | 2003-06-10 | 2003 |  |  | Granite | 4000-5500 | 4556-5000 | Intraplate |  |  |  | 80 | L/s | 40000 | m3 |  |  |  |  | Well GPK-3 | Majer et al. (2007)
Australia | Geothermal | EGS (injection) | Cooper Basin (Habanero 1 restimulation) | -27.8153 | 140.755 | 2005-09-12 | 2005-09-25 | 2005-09-12 |  |  | 16000, -1.2≤ML≤2.9 | 2.9 | ML | 2000 | 2005-09-13 | 2005 |  |  | Granite | 4250 | 4250 | Intraplate |  |  |  | 31 | L/s | 22500 | m3 | 62 |  |  | 250 | Habanero 1 restimulation | Baisch et al. (2009), Geoscience Australia Earthquake database
USA | Geothermal | EGS (stimulation) | Coso | 36.0374 | -117.7978 | 2004-08-06 | 2004-08-18 |  |  |  | >20000 (1991-1995) | 2.8 |  |  | 2004 (August) | 2004 |  |  | Diorite, Granodiorite and Granite |  | 2956 | Transform | Highly active seismic area |  |  | 0.38889 | L/s |  |  | 0.41 |  |  | ≤340 | Rate was 1400 kph (kilos per hour?) | Breede et al. (2013), Feng and Lees (1998), Julian et al. (2009)
Germany | Geothermal | EGS (circulation) | Landau | 49.1867 | 8.1229 | 2007 |  | 2008 (February) |  |  | >600, -0.5≤ML≤2.7 (joint with Insheim) | 2.7 | ML | 2300-3300 | 2009-08-15 | 2009 | 1500-2000 |  | Granite, Sandstone and Carbonate |  | 3000 | Intraplate |  |  |  | 70 | L/s |  |  | 6 |  |  |  |  | Evans et al. (2012), Groos et al. (2013)
New Zealand | Geothermal | Geothermal (reinjection) | Ngatamariki | -38.5462 | 176.1953 | 2013 (April) | [5 empty] | 2.7 | [9 empty] | Transform | [12 empty] | Sherburn et al. (2015)
Lithuania | Geothermal | Geothermal (extraction) | Curonian Lagoon | 55.44 | 21.49 | 2000 | [5 empty] | 2.6 | ML | 1000 | 2012-06-12 | 2012 | [5 empty] | Intraplate | [12 empty] | Nikulin and Assinovskaya (2018)
Kenya | Geothermal | Geothermal (extraction) | Olkaria | -0.87981 | 36.2876 | 1996 (May) | 1996 (mid-September) |  |  |  | >460 | 2.5 | Md |  | 1996 | 1996 |  |  | Volcanics | 2300-5000 |  | Divergent |  |  | 35 | [9 empty] | Simiyu and Keller (2000)
Australia | Geothermal | EGS (injection) | Well Paralana 2 | -30.1938 | 139.6975 | 2011-07-10 | 2011-07-15 | 2011-07-10 | 2011-07-17 |  | 7085 | 2.5 | MW | 3990 | 2011-11-13 | 2011 |  | 3000 | Sediments above basement | 3745-3845 | 3639-3645 | Intraplate |  |  |  | 27 | L/s | 3100 | m3 | 62 |  |  | 176 | Paralana 2 well | Albaric et al. (2014)
Philippines | Geothermal | Geothermal (reinjection) | Puhagan | 9.2823 | 123.164 | 1983 (May) |  | 1982 (October) |  |  | >5000, 21/05/1983-1984(May) | 2.4 | ML |  | 1983 (February) | 1983 |  |  |  | 2500-4000 | 2500 | Convergent |  |  |  | 450 (production), 320 (injection) | L/s |  |  | 1.2 |  |  |  | Field scale fluid data | Bromley et al. (1987), Davis and Frohlich (1993)
France | Geothermal | EGS (injection) | Soultz (GPK-2) | 48.9309 | 7.8667 | 2000-06-30 | 2000-07-07 | 2000-06-30 |  |  |  | 2.4 | MW |  | 2000-07-16 | 2000 |  |  | Granite | 4000-5500 | 4431-5084 | Intraplate |  |  |  | 50 | L/s | 23000 | m3 |  |  |  | 202 | Well GPK-2 | Majer et al. (2007)
Germany | Geothermal | EGS (circulation) | Unterhaching | 48.0571 | 11.5973 | 2007 (October) |  | 2008 (February) |  |  |  | 2.4 | ML |  | 2008 (July) | 2008 |  | 800 | Carbonate | 2100-5100 | 3350-3600 | Intraplate |  |  |  | 120 (both) | L/s | [7 empty] | Evans et al. (2012)
Germany | Geothermal | EGS (injection) | Insheim | 49.1539 | 8.1537 | 2010 (April) |  |  |  |  | >600, -0.5≤ML≤2.7 (joint with Landau) | 2.4 | ML |  | 2010 (April) | 2010 |  |  | Granite and Sandstone |  | 3600-3800 | Intraplate | [10 empty] | 165 |  | Breede et al. (2013), Groos et al. (2013)
Iceland | Geothermal | Geothermal (drilling and stimulation) | Hellisheiði (Well HE-8) | 64.0373 | -21.4007 | 2003 | [5 empty] | 2.4 | ML | 7000 |  |  |  |  | Basalt | 4000-6000 | 2500 | Divergent |  |  |  | 60 | L/s | [7 empty] | Evans et al. (2012)
USA | Geothermal | EGS (injection) | Newberry | 43.726 | -121.3163 | 2012-10-17 | 2012-12-07 | 2012-10-29 | 2013-01-02 |  | 174, -0≤MW≤2.39,within 1 km | 2.39 | MW |  | 2012-07-12 | 2012 |  | 1000 | Volcanics | 500-3500 | 3066 | Convergent | [5 empty] | 41325 | m3 | 16.7 |  |  | 315 |  | Breede et al. (2013), Cladouhos et al. (2013)
South Korea | Geothermal | EGS (injection) | Pohang (PX-1) | 36.1062 | 129.3779 | 2016-12-15 | 2017-01-11 |  |  |  |  | 2.3 | ML | [21 empty] | Kim et al. (2017)
Iceland | Geothermal | Geothermal (reinjection) | Krafla | 65.7032 | -16.7727 | 2002 | 2004 |  |  |  |  | 2.2 | ML | [5 empty] | Basalt | 1000-3000 | 2000-2100 | Divergent |  |  |  | 70 | L/s |  |  | 0.3 |  |  |  |  | Evans et al. (2012), Flóvenz et al. (2015)
Italy | Geothermal | EGS (injection) | Cesano | 42.1175 | 12.3536 | 1978 | 1978 |  |  |  |  | 2 | ML |  | 1978 | 1978 |  | 400 | Carbonate |  | 2000 | Convergent | Dispersed low level seismic activity 6000-12000 m |  |  | 15 | L/s | 2000 | m3 | 7.5 |  |  | 250 |  | Evans et al. (2012)
UK | Geothermal | EGS (circulation) | Rosemanowes | 50.1681 | -5.1725 | 1987 | 1987 |  |  |  |  | 2 | ML |  | 1987-07-12 | 1987 |  |  | Granite |  | 2000 | Intraplate |  |  |  | 100 | L/s | 100000 | m3 | 16 |  |  | 100 |  | Younger et al. (2012), Zang et al. (2014)
Japan | Geothermal | EGS (injection) | Ogachi (OGC-1) | 38.9774 | 140.5167 | 1991 | 1991 |  |  |  | 1553 | 2 | MW |  |  |  |  | 1000 | Granodiorite | 800-1300 | 990-1000 | Convergent |  |  |  | 11.3889 | L/s | 10140 | m3 | 20 |  |  | 228 | Assuming a water density of 1000 kg m-3 | Kaieda et al. (2005), Kaieda et al. (2010), Kitano et al. (2000)
Indonesia | Geothermal | EGS (circulation) | Lahendong | 1.2549 | 124.8221 | [6 empty] | 2 | [9 empty] | Convergent |  |  |  | 44.4 (production), 20.8 (injection) | L/s | [6 empty] | Maximum magnitude is 2<M<3. Field scale fluid rates. | Silitonga et al. (2005)
Iceland | Geothermal | Geothermal (reinjection) | Hellisheiði(Gráuhnjúkar reinjection site) | 64.0204 | -21.4293 | 2006 | [5 empty] | 2 | ML | [7 empty] | >800 | Divergent |  |  |  | 350 | L/s | [7 empty] | Flóvenz et al. (2015)
Mexico | Geothermal | EGS (injection) | Los Azufres | 19.7905 | -100.6662 | [6 empty] | 1.9 | Md | [6 empty] | 800-6000 |  | Convergent | [11 empty] | 1.9 Md is alrgest selected event (may not be largest event) | Urban and Lermo (2012)
Germany | Geothermal | EGS (injection) | Bad Urach | 48.5069 | 9.3736 | 2002 (September) | 2002 (September) | 2002 (September) |  | 9 hours | 420, -0.6≤MW≤1.8 | 1.8 | MW |  | 2002 | 2002 |  | 500 | Gneiss |  | 4300 | Intraplate |  |  |  | 50 | L/s | 5600 | m3 | 34 |  |  | 170 |  | Evans et al. (2012)
Australia | Geothermal | EGS (injection) | Cooper Basin (Habanero 3) | -27.8195 | 140.7513 |  |  | 2008-04-17 | 2008-04-18 |  | 310 | 1.7 | ML |  |  | 2008 | [5 empty] | Intraplate | [11 empty] | Habanero 3 well | Caffagni et al. (2018)
USA | Geothermal | EGS (injection) | Desert Peak, Nevada | 39.6328 | -118.7959 | 2013 |  |  |  |  | 300 | 1.7 | ML | [5 empty] | Volcanics and metamorphics |  | 925-1771 | Transform/Intraplate | [10 empty] | 179-196 |  | Baker et al. (2014), Breede et al. (2013)
Australia | Geothermal | EGS (injection) | Cooper Basin (Jolokia 1) | -27.801 | 140.6614 | 2010-10-23 | 2010-10-31 | 2010-10-23 | 2010-12-04 |  | 73 | 1.6 | ML |  | 2011 | 2011 |  |  |  | 4300-4700 | 4262-4852 | Intraplate |  |  |  | 10 | L/s | 380 | m3 | 70 |  |  |  | Well Jolokia 1 | Baisch et al. (2015), Caffagni et al. (2018)
France | Geothermal | EGS (injection) | Rittersshoffen, Alsace | 48.8968 | 7.9385 | 2013 (June) |  | 2013-06-27 |  |  | 174 | 1.6 | Mlv |  | 2013-07-02 | 2013 |  |  | Granite and Sandstone | 2000-4000 | 2580 | Intraplate | [10 empty] | 170 | ~100 microseismic events in April, GRT1 well | Maurer et al. (2015)
Australia | Geothermal | EGS (injection) | Paralana 2 (Diagnostic Fracture Injection Test) | -30.1938 | 139.6975 | [6 empty] | 1.4 | ML | [8 empty] | Intraplate |  |  |  | 5.3 | L/s | 1400 | m3 | 59 |  |  |  |  | Albaric et al. (2014)
USA | Geothermal | EGS (injection) | Fenton Hill, New Mexico | 35.8809 | -106.6746 | 1983 (December) |  |  |  |  | >11000 | 1.3 |  | 3372 | 1983 | 1983 |  | 60 | Granite | 3245-3275 | 3460 | Intraplate |  |  |  | 95.6 | L/s | 21600 | m3 |  | 20 |  |  |  | Phillips et al. (2002), Nicholson and Wesson (1992)
Germany | Geothermal | EGS (injection) | GeneSys, Hannover | 52.9035 | 10.3282 | 2003 (September) | 2004 (April) |  |  |  | 11 | 0 | ML | [5 empty] | Sandstone |  | 3664-3926.5 | Intraplate |  |  |  | 50 | L/s | 21000 | m3 | 46 |  |  | 158 |  | Orzol et al. (2005)
Sweden | Geothermal | EGS (injection) | Fjällbacka | 58.5998 | 11.2883 | 1986 (November) | 1986 (November) |  |  |  | 74, -1.3≤ML≤-0.2 | -0.2 | ML |  |  |  |  | 150 | Granite | 440-475 | 450 | Intraplate |  |  |  | 30 | L/s | 399 | m3 | 18 |  |  |  |  | Evans et al. (2012), Jupe et al. (1992)
Japan | Geothermal | EGS (injection) | Hijiori (SKG-2 injection/stimulation) | 38.6063 | 140.16 | 1988-07-19 | 1988-07-20 |  |  |  | >100 | -1 |  |  | 1988 | 1988 |  | 500 | Granodiorite | 1650-1900 | 1788-1802 | Convergent |  |  |  | 103.3333 | L/s | 2000 | m3 | 16 |  |  | 253 | Well SKG-2 stimulation | Sasaki (1998)
Germany | Geothermal | EGS (injection) | Groẞ-Schönebeck | 52.9037 | 13.6017 | 2007 | 2007 |  |  |  | 70, -1.9≤ML≤-1.1 | -1 | MW |  | 2007 | 2007 |  |  | Sandstone and Volcanic |  | 4100 | Intraplate | Closest event a ML2.7 50 km away |  |  | 150 | L/s | 13000 | m3 | 59 |  |  | 145 |  | Breede et al. (2013), Evans et al. (2012), Zang et al. (2014)
Japan | Geothermal | EGS (circulation) | Hijiori (SkG-2 circulation) | 38.6063 | 140.16 | 1989-10-19 | 1989-11-17 |  |  |  | >400 | -1 | [6 empty] | Granodiorite | 1500-1800 | 1788-1802 | Convergent |  |  |  | 33.3333 | L/s | 44500 (injected), 13000 (produced) | m3 | 7.2 |  |  | 253 | Well SKG-2 injection and HDR-1 and HDR-2 producers. Maximum magnitude based on scale in figure 6. | Sasaki (1998)
USA | Geothermal | EGS (injection) | Baca, New Mexico | 35.8935 | -106.5808 | [6 empty] | -2 |  |  | 1982 (May) | 1982 |  |  | Volcanics |  | 1700 | Intraplate | [12 empty] | Davis and Frohlich (1993)
USA | Geothermal | EGS (circulation) | Brady, Nevada | 39.7959 | -119.01 | 1992 | [15 empty] | Intraplate | [12 empty] | Davatzes et al. (2013)
USA | Geothermal | EGS (circulation) | Raft River, Idaho | 42.0993 | -113.3824 | 1980 | [15 empty] | Intraplate | [12 empty] | http://esd1.lbl.gov/research/projects/induced_seismicity/egs/raft_river.html
Turkey | Geothermal | EGS (circulation) | Salavatli, Aydin | 37.8932 | 28.1068 |  |  | 2010 (June) | 2013 (April) |  | 977 | [10 empty] | Convergent | [12 empty] | Kalkan et al. (2014)
Indonesia | Geothermal | EGS (injection) | Wayang Windu | -7.1975 | 107.6259 | [16 empty] | Convergent | [12 empty] | Mulyadi (2010)
Indonesia | Geothermal | EGS (injection) | Darajat | -7.2178 | 107.7274 | [5 empty] | 263 | [8 empty] | 2000-6000 | 1000-2000 | Convergent | [5 empty] | 778267.141 | m3 | [5 empty] | Pramono and Colombo (2005)
Mexico | Geothermal | Drilling, Stimulation and Production tests | Tres Virgenes, LV-06 | 27.5072 | -112.5573 | 2009-06-25 | 2010 (June) |  |  |  | 290 | [10 empty] | Convergent | [12 empty] | Urban and Lermo (2012)
Nepal | Groundwater extraction | Groundwater (extraction) | Gorkha earthquake, Indo-Gangetic plains | 28.147 | 84.708 | [6 empty] | 7.8 | MW | 15000 | 2015-04-25 | 2015 | [5 empty] | Convergent | [9 empty] | -0.003-0.008 |  |  | Kundu et al. (2015)
Spain | Groundwater extraction | Groundwater (extraction) | Lorca | 37.6787 | -1.6929 | 1960s? |  |  |  |  | 149 | 5.1 | MW | 3000 | 2011-05-11 | 2011 | [5 empty] | Intraplate | [9 empty] | 0.007 |  |  | González et al. (2012)
Spain | Groundwater extraction | Groundwater extraction/Water dam | Jaen (Giribaile reservoir) | 38.0916 | -3.5119 |  |  | 2012 (October) |  |  | 2274 | 3.72 | MW | 5000 | 2013-05-02 | 2013 |  |  |  | 0-6000 | 0-800 | Transform | [11 empty] | Many natural and anthropogenic factors at play | Doblas et al. (2014)
Brazil | Groundwater extraction | Groundwater (extraction) | Bebedouro, Paraná Basin | -21.0409 | -48.5175 | 2003 (March) |  | 2004 (January) |  |  | >2000 since 2005 (March) | 2.9 |  |  | 2005 (March) | 2005 |  |  | Sandstone and Basalt | 400-800 | 120-200 | Intraplate |  |  |  | 52.8 | L/s | [7 empty] | Assumpção et al. (2010)
USA | Groundwater extraction | Groundwater extraction | San Joaquin Valley | 36.225 | -119.5807 | 1860 | [15 empty] | Transform | [5 empty] | 160000000000 | m3 |  |  | -0.001 |  | Annual stress variation due to seasons | Amos et al. (2014)
Russia | Mining | Mining | Bachatsky, Kuzbass | 54.284 | 86.1602 | 1948 | [5 empty] | 6.1 | ML | 4000 | 2013-06-18 | 2013 |  |  | Coal | 3000-4000 | 0 | Intraplate | [12 empty] | Emanov et al. (2014)
Germany | Mining | Mining (collapse/fluid-induced rockburst) | Volkershausen (Ernst Thaelmann/Merkers mine) | 50.8028 | 10.0522 | 1925 | [5 empty] | 5.6 | ML | 850-900 | 1989-03-13 | 1989 |  |  | Potash |  | 850-900 | Intraplate | [5 empty] | 22500000000 | kg |  | 0.3-1.1 |  |  | 3200 pillars collapsed | Alvarez-Garcia et al. (2013), Bennett et al. (1995b), Klose (2007c), Klose (2013), McGarr et al. (2002)
Australia | Mining | Mining and Groundwater extraction | Newcastle | -32.9642 | 151.607 | 1801 |  |  |  |  | 2 aftershocks | 5.6 | ML | 9100 | 1989-12-27 | 1989 |  |  | Coal | 10000-13000 | 150-500 | Intraplate | [5 empty] | 297000000000 | kg |  |  | -0.01 |  |  | Klose (2007b), Klose (2013)
South Africa | Mining | Mining | President Brand Mine, Welkom | -28.032 | 26.738 | [6 empty] | 5.6 | mb | 2000-3000 | 1994-10-30 | 1994 |  |  | Gold |  |  | Intraplate | [12 empty] | Bennett et al. (1995a), Bennett et al. (1995b), Bowers (1997)
South Africa | Mining | Mining | Moab Khotsong near Orkney | -26.9873 | 26.8022 | 2003 | [5 empty] | 5.5 | ML |  | 2014-08-05 | 2014 |  |  | Gold |  |  | Intraplate | [12 empty] | Durrheim (2015a), Voosen (2017)
Australia | Mining | Mining | Ellalong | -32.9242 | 151.295 | 1801 | [5 empty] | 5.4 | ML | 1300 | 1994-08-06 | 1994 |  |  | Coal |  | 250 | Intraplate | [5 empty] | 785000000000 | kg | [5 empty] | Klose (2007c), Klose (2013)
Australia | Mining | Mining | Maitland | -32.7344 | 151.5563 | [6 empty] | 5.3 | ML |  | 18/06/1868 | 1868 | [5 empty] | Intraplate | [12 empty] | Klose (2007c)
Australia | Mining | Mining | Boolaroo | -32.9965 | 151.5932 | [6 empty] | 5.3 | ML |  | 1925-12-18 | 1925 |  |  | Coal |  |  | Intraplate | [12 empty] | Klose (2007c)
South Africa | Mining | Mining | Klerksdorp (DRDGold's North West Operations) | -26.8529 | 26.6479 | [6 empty] | 5.3 | ML |  | 2005-03-09 | 2005 |  |  | Gold |  |  | Intraplate | [12 empty] | Durrheim (2010)
USA | Mining | Mining (solution) | Attica, New York | 42.864 | -78.2805 | 1880s |  | 1929 | 1967 |  |  | 5.2 | ML |  | 1929-08-12 | 1929 | [5 empty] | Intraplate | [7 empty] | 5 | 5 |  |  |  | Heck and Bodle (1931), Nicholson (1992), Nicholoson and Wesson (1992)
Germany | Mining | Mining | Sunna (Suenna) | 50.7965 | 9.9987 | 1925 | [5 empty] | 5.2 | ML | 800 | 1975-06-23 | 1975 |  |  | Potash |  | 800 | Intraplate |  |  |  | 140000000000 | kg | [7 empty] | Klose (2007c), Klose (2013)
South Africa | Mining | Mining | Welkom | -27.9954 | 26.7816 | [6 empty] | 5.2 | ML |  | 1976-12-08 | 1976 |  |  | Gold |  |  | Intraplate | [12 empty] | Durrheim (2010), Durrheim (2006a; 2006b)
USA | Mining | Mining (collapse) | Solvay mine, Wyoming | 41.5011 | -109.7582 | [6 empty] | 5.2 | mb | 500 | 1995-02-03 | 1995 | <5000 |  | Trona (evaporite) |  | 500 | Intraplate | [12 empty] | Bennett et al. (1995a), Bennett et al. (1995b)
USA | Mining | Mining | Morenci Mine, Arizona | 33.1067 | -109.3618 | 1872 |  | 2002 |  |  |  | 5.2 |  |  | 2014-06-26 | 2014 |  |  | Copper |  | 0-630 | Intraplate |  |  |  | 10416.6667 | kg/s | [6 empty] | Extraction rate from http://www.freeportinarizona.com/our-company/az-operations/morenci/ | Gonzalez-Huizar and Liu (2017)
Russia | Mining | Mining (rock burst) | Umbozero Mine | 67.6671 | 34.1331 | [6 empty] | 5.1 | ML |  | 1999-08-17 | 1999 |  |  | Rare metal |  |  | Intraplate | [12 empty] | Lovchikov (2013)
Germany | Mining | Mining | Heringen | 50.9052 | 9.9896 | [6 empty] | 5 | ML |  |  | 1953 |  |  | Potash |  |  | Intraplate | [12 empty] | Dahm et al. (2015)
Poland | Mining | Mining | Lubin mine | 51.4343 | 16.123 | 1957 | [5 empty] | 5 | ML |  | 1977-03-24 | 1977 |  |  | Copper |  |  | Intraplate | [12 empty] | Gibowicz et al. (1979), Klose (2007c)
South Africa | Mining | Mining | Hartebeesfontein | -26.7611 | 26.4231 | [6 empty] | 5 | ML |  | 1997-08-21 | 1997 |  |  | Gold |  |  | Intraplate | [12 empty] | Klose (2007c)
Australia | Mining | Mining | Kalgoorlie Super Pit | -30.7769 | 121.5054 | 1992 | [5 empty] | 5 | ML | 10000 | 2010-04-20 | 2010 |  |  | Gold |  | 0-570 | Intraplate | [5 empty] | 3900000000000 | kg | [5 empty] | Gibson and Sandiford (2013)
Canada | Mining | Mining (rockburst) | Wright-Hargreaves mine, Ontario | 48.1521 | -80.0389 | [6 empty] | 5 |  |  | 1905-05-17 |  |  |  | Gold |  |  | Intraplate | [12 empty] | Hedley and Udd (1989)
Canada | Mining | Mining (or possibly reinjection) | Mosaic Company, Yorkton, Saskatchewan | 50.7322 | -101.9443 | [6 empty] | 5 | [6 empty] | Potash |  |  | Intraplate | [11 empty] | Magnitude <5 | Verdon et al. (2016)
China | Mining | Mining (solution) | Changning, Sichuan | 28.5833 | 104.9167 | 1990 (August) | [5 empty] | 4.8 | ML |  | 2008-02-01 | 2008 |  | 19000 | Salt | 0-20000 | 2800-3000 | Intraplate | [5 empty] | 90000 (50000 up to Mmax) | m3 |  |  |  |  | Water loss during circulation is a form of injection | Sun et al. (2017)
South Africa | Mining | Mining | Free State Goldfield | -27.962 | 26.76 | [6 empty] | 4.7 | ML | 1800 | 1989-01-25 | 1989 |  |  | Gold |  |  | Intraplate | [12 empty] | Durrheim (2006a; 2006b)
South Africa | Mining | Mining | Carletonville | -26.3749 | 27.4068 | [6 empty] | 4.7 | ML |  | 1992-03-07 | 1992 |  |  | Gold |  |  | Intraplate | [12 empty] | Durrheim (2006a; 2006b)
Russia | Mining | Mining (collapse) | Solikamsk, Upper Kama | 59.6415 | 56.9144 | 1987 | [5 empty] | 4.7 |  |  | 1994-01-05 | 1994 |  |  | Potash |  | 200-400 | Intraplate | [12 empty] | Alvarez-Garcia et al. (2013)
Germany | Mining | Mining (collapse) | Saale (Halle) (Teutschental mine) | 51.48 | 11.79 | [6 empty] | 4.6 | MW | 1000 | 42/5/1940 | 1940 |  |  | Salt/Potash |  | 700 | Intraplate | [12 empty] | Alvarez-Garcia et al. (2013), Grünthal (2014), Teyssoneyre et al. (2002)
Poland | Mining | Mining | Belchatow | 51.2448 | 19.2821 | 1976 |  | 1979-08-17 | 1980-05-21 |  | 5 | 4.6 |  |  | 1980-11-29 | 1980 |  |  | Coal | 1000-5000 | 0 | Intraplate | Swarms in 1932 (February and March) | [11 empty] | Gibowicz et al. (1981), Wiejacz and Rudziński (2010)
China | Mining | Mining (solution) | Salt mine, Zigong, Sichuan | 29.4 | 104.78 |  |  | 1985 (March) |  |  |  | 4.6 | ML |  | 1985-03-29 | 1985 |  |  | Salt |  |  | Intraplate | [12 empty] | Li et al. (2007), http://mrdata.usgs.gov/mineral-operations/
Germany | Mining | Mining | Ibbenbüren | 52.2907 | 7.7422 | [6 empty] | 4.6 | ML |  | 1991-05-16 | 1991 |  |  | Coal |  |  | Intraplate | [12 empty] | Gestermann et al. (2015)
USA | Mining | Mining | Moss No. 2, Virginia | 36.9552 | -82.1819 | [6 empty] | 4.5 | ML |  | 1972-05-20 | 1972 |  |  | Coal |  |  | Intraplate | [12 empty] | Iannacchione and Zelanko (1995)
Kazakhstan | Mining | Mining (collapse) | Zhezkazgan Deposit (Zlatoyust-Belovskiy Quarry) | 47.836 | 67.3881 | [6 empty] | 4.5 | MS |  | 1994-08-01 | 1994 |  |  | Copper |  |  | Intraplate | [12 empty] | German (2014), Sokolova et al. (2017)
Russia | Mining | Mining (rock burst) | Rosvumchorr mine | 67.6637 | 33.7354 | [6 empty] | 4.5 | M |  | 1995-10-26 | 1995 | [5 empty] | Intraplate | [12 empty] | Adushkin (2016)
USA | Mining | Mining (extraction and abandonment) | Cacoosing Valley (Sinking Springs), Pennsylvania | 40.344 | -76.0105 | 1934 | 1992 (December) | 1992 (May) | 1997 |  | 67 (aftershocks) | 4.4 | ML | 2000 | 1994-01-16 | 1994 |  | <4500 | Carbonate | 0-2500 | 0-800 | Intraplate | [5 empty] | 4000000 | m3 |  |  | 0.13 |  |  | Seeber et al. (1998)
Russia | Mining | Mining (rock burst) | SKRU-2, Ural Mountains | 59.3247 | 56.9345 | [6 empty] | 4.4 |  |  | 1995-01-05 | 1995 |  |  | Potash |  |  | Intraplate | [12 empty] | Bennett et al. (1995a), Lovchikov (2013)
Australia | Mining | Mining | Appin, Tower and West Cliff Collieries | -34.2209 | 150.8174 | 1962 | [5 empty] | 4.4 |  |  | 1999-03-17 | 1999 |  |  | Coal | <1000 | 500 | Intraplate | [12 empty] | Clark (2009)
Belarus | Mining | Mining | Soligorsk (Starobin deposit) | 52.8614 | 27.5595 | 1960s |  | 1978 |  |  | >1000 | 4.4 |  |  | 2003-12-18 | 2003 |  |  | Potash |  | 400-1000 | Intraplate | [12 empty] | Paskaleva et al. (2006)
South Africa | Mining | Mining | Savuka, Carletonville | -26.4237 | 27.4087 | [5 empty] | 11224, -3.4≤ML≤4.4 | 4.4 | ML |  | 2007 | 2007 |  |  | Gold |  |  | Intraplate | [11 empty] | ISSI catlogue in reference paper | Julià et al. (2009)
Russia | Mining | Mining | Kachkanar earthquake | 58.911 | 59.1841 | [6 empty] | 4.4 | ML | 21000 | 2010-03-30 | 2010 | [5 empty] | Intraplate | [12 empty] | Adushkin (2016)
China | Mining | Mining | Taiji mine, Beipiao, Liaoning | 41.7983 | 120.7242 |  |  | 1970 (May) |  |  |  | 4.3 | ML | 550 | 1977-04-28 | 1977 |  |  | Coal |  |  | Intraplate | [12 empty] | Li et al. (2007)
China | Mining | Mining | Chayuan mine, Shizhu, Sichuan |  |  |  |  | 1987 (July) |  |  |  | 4.3 | ML |  | 1987-07-02 | 1987 |  |  | Coal |  |  | Intraplate | [12 empty] | Li et al. (2007)
Russia | Mining | Mining (rock burst) | Kurgazakskaya Mine | 54.4484 | 61.2642 | [6 empty] | 4.3 | ML |  | 1990-05-28 | 1990 |  |  | Bauxite |  |  | Intraplate | [12 empty] | Lovchikov (2013)
China | Mining | Mining | Louguanshan #4 well, South Bureau, Sichuan |  |  |  |  | 1989 |  |  |  | 4.3 | ML |  | 1994-04-15 | 1994 | [5 empty] | Intraplate | [12 empty] | Li et al. (2007)
China | Mining | Mining | Weixi mine, Leshan, Sichuan |  |  |  |  | 1970 (September) |  |  |  | 4.2 | ML |  | 1979-08-15 | 1979 |  |  | Salt |  |  | Convergent | [12 empty] | Li et al. (2007)
China | Mining | Mining | Mentougou mine, Beijing, Beijing | 39.933 | 116.062 |  |  | 1947 (May) |  |  |  | 4.2 | ML | 200 | 1994-05-19 | 1994 |  |  | Coal |  |  | Intraplate | [12 empty] | Li et al. (2007)
USA | Mining | Mining | Willow Creek, Utah | 39.7492 | -110.8365 | [6 empty] | 4.2 | ML | 1800 | 2000-03-07 | 2000 |  |  | Coal |  |  | Intraplate | [12 empty] | Arabasz et al. (2002)
Poland | Mining | Mining | Rudna mine | 51.5008 | 16.1082 | 1969 |  |  |  |  | 2236 >0.9ML in 2012 | 4.2 | MW | 1000 | 2013-03-19 | 2013 |  |  | Copper | 900-1200 | 900-1200 | Intraplate | [11 empty] | MW 4.2 relates to the collapse and rockfall following the weaker MW 3.6 thrust mechanism | Lizurek et al. (2015), Rudziński et al. (2016)
Germany | Mining | Mining | Ruhr area | 51.55 | 7.3 | [6 empty] | 4.1 | MW | 1000 | 1936-11-03 | 1936 |  |  | Coal |  |  | Intraplate | [12 empty] | Grünthal (2014)
China | Mining | Mining | Huachu mine, Liuzhi, Guizhou | 26.2128 | 105.6412 |  |  | 1977 |  |  |  | 4.1 | ML |  | 1982-03-20 | 1982 |  |  | Coal |  |  | Intraplate | [12 empty] | Li et al. (2007)
Russia | Mining | Mining (rock burst) | Kirovsky Mine, Khibiny Massif (Kola Peninsula) | 67.6339 | 33.8767 | 1929 | [5 empty] | 4.1 | ML | 220 | 1989-04-16 | 1989 |  |  | Apatite |  | 220 | Intraplate |  |  |  | 3171 | kg/s | 2500000000000, 794000000 (m3) | kg |  |  |  |  | Based on Apatite density of 3150 kg/m3 | Eremenko et al. (2009), Klose (2007b), Kremenetskaya and Trjapitsin (1995), Lovchikov (2013)
Russia | Mining | Mining (rock burst) | Blinovo-Kamensky Mine | 56.3651 | 61.9613 | [6 empty] | 4.1 | ML |  | 1994-07-29 | 1994 |  |  | Bauxite |  |  | Intraplate | [12 empty] | Lovchikov (2013)
Canada | Mining | Mining | Creighton, Ontario | 46.4733 | -81.1866 |  |  | 2008 (January) | 2008 (December) |  | 26176, -2.8<MW<0.9 | 4.1 | MN |  | 2006-11-29 | 2006 |  |  |  |  | 1828-2377 | Intraplate | [12 empty] | Vallejos and McKinnon (2011)
France | Mining | Mining | Lorraine | 49.36 | 6.04 | [6 empty] | 4 | MW |  | 1973-04-20 | 1973 |  |  | Iron |  |  | Intraplate | [12 empty] | Grünthal (2014)
USA | Mining | Mining | Buchanan No. 1, Virginia | 37.1979 | -82.0084 | [6 empty] | 4 | ML |  | 1988-04-14 | 1988 |  |  | Coal |  |  | Intraplate | [12 empty] | Iannacchione and Zelanko (1995)
USA | Mining | Mining | Lynch mine, Kentucky | 36.9661 | -82.9179 | [6 empty] | 4 |  |  | 1995-03-11 | 1995 |  |  | Coal |  |  | Intraplate | [12 empty] | Bennett et al. (1995a)
South Africa | Mining | Mining | Western Deep Levels East | -26.4122 | 27.4124 | [5 empty] | 1000/day, -2≤ML≤4 | 4 | ML | 3970? | 1996-05-05 | 1996 |  |  | Gold |  | 2500-3700 | Intraplate | [12 empty] | Amidzic et al. (1999)
Germany | Mining | Mining | Saar (Primsmulde), Saarland | 49.3658 | 6.843 | 2006 (October) | [5 empty] | 4 | ML | 1100 | 2008-02-23 | 2008 | 174 |  | Coal |  |  | Intraplate | [5 empty] | 10000000000 | kg | [5 empty] | Fritschen (2010), Klose (2013)
South Africa | Mining | Mining | Kloof | -26.4175 | 27.6615 |  |  | 1983 | 1996 |  | 32400 | 4 | ML | [5 empty] | Gold |  |  | Intraplate | [12 empty] | Milev and Spottiswoode (2002)
Canada | Mining | Mining | Belle Plaine | 50.437 | -105.1806 | [5 empty] | 2 | 4 | [6 empty] | Potash |  |  | Intraplate | [11 empty] | Magnitude <4 | Verdon et al. (2016)
Netherlands | Mining | Mining (groundwater rebound) | Voerendaal-Kunrade | 50.8759 | 5.9332 |  |  | 1985-12-07 | 2002-08-31 |  | 154 | 3.9 | ML |  | 2001-06-23 | 2001 |  |  | Coal | <8000 |  | Intraplate | [11 empty] | Tentatively suggested as induced swarms | Slob et al. (2016)
Italy | Mining | Mining (tunneling) and hydrologic changes | Gran Sasso | 42.4571 | 13.5803 | 1970 | 1986 |  |  |  |  | 3.9 |  |  | 1992-08-25 | 1992 |  |  | Carbonate |  |  | Convergent | [12 empty] | Bella et al. (1998)
USA | Mining | Mining (collapse) | Crandall Canyon, Utah | 39.4599 | -111.1676 | [6 empty] | 3.9 | ML | 500-600 | 2007-08-06 | 2007 |  |  | Coal |  | 300-670 | Intraplate | [12 empty] | Pechmann et al. (2008)
South Africa | Mining | Mining | Deelkraal | -26.4676 | 27.3093 |  |  | 1983 | 1996 |  | 10000 | 3.9 | ML | [5 empty] | Gold |  | >2000 | Intraplate | [12 empty] | Milev and Spottiswoode (2002)
South Africa | Mining | Mining | East Driefontain | -26.3862 | 27.5034 |  |  | 1983 | 1996 |  | 3200 | 3.9 | ML | [5 empty] | Gold |  |  | Intraplate | [12 empty] | Milev and Spottiswoode (2002)
Germany | Mining | Mining | Peissenberg | 47.83 | 11.1 | [6 empty] | 3.8 | MW |  | 1967-09-16 | 1967 |  |  | Coal |  |  | Intraplate | [12 empty] | Grünthal (2014)
China | Mining | Mining | Wacang/Shimacao/Chenjiapo mines, Yichang, Hubei |  |  |  |  | 1971 |  |  |  | 3.8 | ML |  | 1971-06-17 | 1971 |  |  | Coal |  |  | Convergent/Intraplate | [12 empty] | Li et al. (2007)
USA | Mining | Mining (collapse) | King #4, Utah | 39.4811 | -111.0785 | [6 empty] | 3.8 | ML | 700 | 1981-05-14 | 1981 |  |  | Coal |  |  | Intraplate | [12 empty] | Arabasz et al. (2002)
USA | Mining | Mining | Lynch No. 37, Kentucky | 36.9451 | -83.0033 | [6 empty] | 3.8 | ML |  | 1994-08-03 | 1994 |  |  | Coal |  |  | Intraplate | [12 empty] | Iannacchione and Zelanko (1995)
China | Mining | Mining | Wulong mine, Fuxin, Liaoning | 41.9648 | 121.6366 |  |  | 1959 (January) |  |  |  | 3.8 | ML |  | 2004-06-16 | 2004 |  |  | Coal |  |  | Intraplate | [12 empty] | Li et al. (2007)
Poland | Mining | Mining | Bobrek mine | 50.346 | 18.878 | [5 empty] | 4722 | 3.8 | ML |  | 2007-02-09 | 2007 |  |  | Coal | 700-1900 | 700 | Intraplate | [5 empty] | 3675000 | m3 |  |  |  |  | Data for seam 503 | Marcak and Mutke (2013)
Canada | Mining | Mining | Copper Cliff North, Ontario | 46.4773 | -81.0559 | [6 empty] | 3.8 | MN |  | 2008-09-11 | 2008 |  |  | Nickel |  |  | Intraplate | [12 empty] | Vallejos and McKinnon (2011)
Canada | Mining | Mining | Kidd Creek, Ontario | 48.6903 | -81.3735 | [6 empty] | 3.8 | MN |  | 2009-01-06 | 2009 |  |  | Copper and Zinc |  |  | Intraplate | [12 empty] | Vallejos and McKinnon (2011)
South Africa | Mining | Mining | Elandsrand | -26.4568 | 27.3592 |  |  | 1983 | 1996 |  | 70000 | 3.8 | ML | [5 empty] | Gold |  |  | Intraplate | [12 empty] | Milev and Spottiswoode (2002)
Poland | Mining | Mining | Pstrowski mine | 50.3412 | 18.8293 | [6 empty] | 3.8 | ML | [5 empty] | Coal |  |  | Intraplate | [11 empty] | Magnitude based on figure 1 in Marcak and Mutke (2013) | Fajklewicz and Jakiel (1989), Marcak and Mutke (2013)
Poland | Mining | Mining | Mechowice mine | 50.3489 | 18.8421 | [6 empty] | 3.8 | ML | [5 empty] | Coal |  |  | Intraplate | [11 empty] | Based on figure 1 in Marcak and Mutke (2013) | Marcak and Mutke (2013)
Poland | Mining | Mining | Szombierki mine | 50.3316 | 18.9085 | [6 empty] | 3.8 | ML | [5 empty] | Coal |  |  | Intraplate | [11 empty] | Based on figure 1 in Marcak and Mutke (2013) | Marcak and Mutke (2013)
Czech Republic | Mining | Mining | CSA Mine, Ostrava-Karvina Coal Basin | 50.5391 | 13.5213 |  |  | 2012-01-01 | 2012-12-31 |  | 1915, 53 ≥2 ML | 3.75 |  |  | 1983-04-27 | 1983 |  |  | Coal |  | 0 | Intraplate | [12 empty] | Holub et al. (2012), Zedník and Pazdírkoa (2014)
South Africa | Mining | Mining | East Rand Proprietary Mine (ERPM) | -26.2424 | 28.2211 |  |  | 1961 |  |  | 445 | 3.7 | ML |  | 1965-09-17 | 1965 |  |  | Gold | 2500 | 2500 | Intraplate | [12 empty] | Durrheim (2015b), Durrheim and Raymond (2015)
China | Mining | Mining | Nanshan mine, Hegang, Heilongjiang | 47.2711 | 130.2843 |  |  | 1981 (March) |  |  |  | 3.7 | ML | 347 | 2001-02-01 | 2001 |  |  | Coal |  |  | Intraplate | [12 empty] | Li et al. (2007)
China | Mining | Mining | Laohutai mine, Fushun, Liaoning | 41.8434 | 123.9414 |  |  | 1955 (January) |  |  |  | 3.7 | ML | 300 | 2002-01-26 | 2002 |  |  | Coal |  |  | Intraplate | [12 empty] | Li et al. (2007)
Germany | Mining | Mining | Saar/Lorraine | 49.38 | 6.84 | [6 empty] | 3.7 | MW | 1000 | 2008-02-23 | 2008 |  |  | Coal |  |  | Intraplate | [12 empty] | Grünthal (2014)
South Africa | Mining | Mining | Mponeng | -26.4365 | 27.4319 |  |  | 1983 | 1996 |  | 80600 | 3.7 | ML | [5 empty] | Gold |  |  | Intraplate | [12 empty] | Milev and Spottiswoode (2002)
South Africa | Mining | Mining | Leeudoorn | -26.4452 | 27.5667 |  |  | 1983 | 1996 |  | 90000 | 3.7 | ML | [5 empty] | Gold |  |  | Intraplate | [12 empty] | Milev and Spottiswoode (2002)
China | Mining | Mining | Huaibaoshi mine, Zigui, Yichang, Hubei | 30.8553 | 110.7731 |  |  | 1961 |  |  |  | 3.6 | ML |  | 1972-03-13 | 1972 |  |  | Coal |  |  | Intraplate | [12 empty] | Li et al. (2007)
China | Mining | Mining | Taozhuang mine, Zaozhuang, Shandong | 34.8777 | 117.35 |  |  | 1976 (January) |  |  |  | 3.6 | ML | 450 | 1982-01-07 | 1982 |  |  | Coal |  |  | Intraplate | [12 empty] | Li et al. (2007)
USA | Mining | Mining (collapse and rockburst) | Jim Walter Resources, Inc., No. 4, Alabama | 33.2796 | -87.3068 | [6 empty] | 3.6 | ML |  | 1986-05-07 | 1986 |  |  | Coal | 610 | 610 | Intraplate | [12 empty] | Iannacchione and Zelanko (1995), Long and Copeland (1989)
China | Mining | Mining | Bingshuijing mine, Yingpan, Liuzhi, Guizhou |  |  |  |  | 1985 (January) |  |  |  | 3.6 | ML |  | 1991-07-09 | 1991 |  |  | Coal |  |  | Intraplate | [12 empty] | Li et al. (2007)
China | Mining | Mining | Liu zhi mine, Yingpan, Liuzhi, Guizhou | 26.232 | 105.45 |  |  | 1985 (January) |  |  |  | 3.6 | ML |  | 1991-07-09 | 1991 |  |  | Coal |  |  | Intraplate | [12 empty] | Li et al. (2007), Trippi et al. (2014)
USA | Mining | Mining | Soldier Creek, Utah | 39.5318 | -110.687 | [6 empty] | 3.6 | ML |  | 1993-01-21 | 1993 |  |  | Coal |  |  | Intraplate | [12 empty] | Iannacchione and Zelanko (1995)
USA | Mining | Mining (collapse) | Retsof, New York | 42.8246 | -77.8852 | [6 empty] | 3.6 |  |  | 1994-03-12 | 1994 |  |  | Salt |  |  | Intraplate | [12 empty] | Alvarez-Garcia et al. (2013), Bennett et al. (1995a)
USA | Mining | Mining (collapse) | Genesseo, New York | 42.7476 | -77.8371 | [6 empty] | 3.6 |  |  | 1994 | 1994 | [5 empty] | Intraplate | [12 empty] | Seeber and Armbruster (1994) (unpublished report/proposal to Akzo Salt Inc.) in Seeber et al. (2004)
Russia | Mining | Mining (rock burst) | Tashtagol Mine | 52.7645 | 87.9092 | [6 empty] | 3.6 | ML |  | 1999-10-24 | 1999 |  |  | Iron ore |  |  | Intraplate | [12 empty] | Lovchikov (2013)
China | Mining | Mining (collapse) | Shunyuan mine, Zaozhuang, Shandong |  |  |  |  | Early 21st C |  |  |  | 3.6 | ML |  | 2002-05-20 | 2002 |  |  | Gypsum |  |  | Intraplate | [12 empty] | Li et al. (2007)
Russia | Mining | Mining (rock burst) | Karnasurt Mine | 67.8805 | 34.6673 | [6 empty] | 3.6 | ML |  | 2002-12-17 | 2002 |  |  | Rare metal |  |  | Intraplate | [12 empty] | Lovchikov (2013)
Russia | Mining | Mining (rock bursts and flooding) | Vorkutinskoe earthquake | 67.7099 | 64.4899 | [6 empty] | 3.6 | mb | 10000 | 2005-05-23 | 2005 |  |  | Coal |  |  | Intraplate | [11 empty] | Seismicity only monitored from 1996. Large earthquake in 1995 but magnitude unknown. | Adushkin (2016)
USA | Mining | Mining (collapse) | Cottonwood, Utah | 39.3133 | -111.1599 | [6 empty] | 3.5 | ML | 5600 | 1992-07-05 | 1992 |  |  | Coal |  |  | Intraplate | [12 empty] | Arabasz et al. (2002)
Germany | Mining | Mining | Saar (Dilsburg Ost), Saarland | 49.3293 | 6.9365 | 1979 |  |  |  |  | 300 (up to per month) | 3.5 | ML |  | 2000 (November) | 2000 |  |  | Coal |  | 500-1100 | Intraplate | [12 empty] | Fritschen (2010)
Russia | Mining | Mining | Mine 15-15bis | 60.1583 | 59.956 | [6 empty] | 3.5 | ML |  | 2010-02-13 | 2010 |  |  | Bauxite |  |  | Intraplate | [12 empty] | Lovchikov (2013)
Australia | Mining | Mining | Olympia Dam | -30.442 | 136.835 | [6 empty] | 3.5 |  |  | 2013-05-01 | 2013 | [5 empty] | Intraplate | [12 empty] | Balfour et al. (2014)
USA | Mining | Mining | Lucky Friday Mine, Idaho | 47.4706 | -115.7849 | [5 empty] | >50 (M>1) | 3.5 | [6 empty] | Silver, Lead, Zinc |  | 1615 | Intraplate | [12 empty] | Hsiung et al. (1992)
Kazakhstan | Mining | Mining (collapse) | Stepnyak | 52.8357 | 70.7866 | [6 empty] | 3.5 | mpv |  | 2003-05-08 | 2003 |  |  | Gold |  |  | Intraplate | [12 empty] | Sokolova et al. (2017)
USA | Mining | Mining | Olga, West Virginia | 37.3878 | -81.6519 | [6 empty] | 3.4 | ML |  | 1965-04-26 | 1965 |  |  | Coal |  |  | Intraplate | [12 empty] | Iannacchione and Zelanko (1995)
UK | Mining | Mining (extraction and collapse) | North Staffordshire (Stoke on Trent) | 52.9728 | -2.1963 |  |  | 1975 (January) | 1977 (August) |  |  | 3.4 | mb | 1000 | 1975-07-15 | 1975 |  |  | Coal | 500-1000 | 900 | Intraplate | [11 empty] | Ten feet seam | Westbrook et al. (1980)
USA | Mining | Mining (collapse) | Sunnyside #3, Utah | 39.5429 | -110.3887 | [6 empty] | 3.4 | ML | 1600 | 1981-09-21 | 1981 |  |  | Coal |  |  | Intraplate | [12 empty] | Arabasz et al. (2002)
China | Mining | Mining | Xujiadong 711 mine, Chenzhou, Hunan | 25.8689 | 113.109 | [6 empty] | 3.4 | ML |  | 1998-03-12 | 1998 |  |  | Uranium |  |  | Intraplate | [12 empty] | Li et al. (2007)
China | Mining | Mining | San he jian mine, Xuzhou, Jiangsu | 34.901 | 116.809 |  |  | 1991 (May) |  |  |  | 3.4 | ML | 545 | 2003-05-08 | 2003 |  |  | Coal |  |  | Intraplate | [12 empty] | Li et al. (2007), Trippi et al. (2014)
Australia | Mining | Mining | Cadia | -33.4585 | 148.9957 | [6 empty] | 3.4 | ML | 0 | 2013-02-18 | 2013 |  |  | Gold |  |  | Intraplate | [12 empty] | Balfour et al. (2014)
Poland | Mining | Mining | Zofiowka coal mine, Jastrzebie-Zdroj | 49.9662 | 18.5653 | [6 empty] | 3.4 | ML |  | 2018-05-05 | 2018 |  |  | Coal |  |  | Intraplate
China | Mining | Mining | Chengzi mine, Beijing, Beijing | 39.948 | 116.073 |  |  | 1961 (January) |  |  |  | 3.4 | ML | 330 |  |  |  |  | Coal |  |  | Intraplate | [12 empty] | Li et al. (2007), Trippi et al. (2014)
USA | Mining | Mining | Wappingers Falls, New York | 41.629 | -73.9388 | 1900s (early) |  |  |  |  | >100 (aftershocks) | 3.3 | mbn | 1000 | 1974-06-07 | 1974 |  |  | Carbonate | 0-1500 | 0-50 | Intraplate | [5 empty] | 25000000, 70000000000 | m3, kg |  |  | -1.5 |  |  | Klose (2013), McGarr et al. (2002), Pomeroy et al. (1976)
USA | Mining | Mining (solution) | Cane (Kane) Creek Mine, Utah | 38.4843 | -109.6801 | 1970 | [5 empty] | 3.3 | ML |  | 1984-01-22 | 1984 |  |  | Potash | 0-20000 | 1000 | Intraplate | [12 empty] | Wong and Humphrey (1989), Wong et al. (1996)
USA | Mining | Mining | Trail Mountain, Utah | 39.3117 | -111.2153 | [6 empty] | 3.3 | ML | 500 | 1987-12-16 | 1987 |  |  | Coal |  | 500-600 | Intraplate | [12 empty] | Arabasz et al. (2002), Arabasz et al. (2005)
Germany | Mining | Mining (tunneling) | Saar (Primsmulde), Saarland (Roadway construction) | 49.3658 | 6.843 | 2004 | [5 empty] | 3.3 | ML |  | 2005 (May) | 2005 |  |  |  |  | 1400 | Intraplate | [12 empty] | Fritschen (2010)
Canada | Mining | Mining | Garson, Ontario | 46.568 | -80.8566 | [6 empty] | 3.3 | MN |  | 2008-12-05 | 2008 | [5 empty] | Intraplate | [12 empty] | Vallejos and McKinnon (2011)
Canada | Mining | Mining (rockburst) | Campbell mine, Ontario | 51.0499 | -93.7338 | 1949 |  | 1960s |  |  |  | 3.3 | MN | [8 empty] | Intraplate | [12 empty] | Hedley and Udd (1989)
China | Mining | Mining | Huating mine, Pingliang, Gansu | 35.2213 | 106.6739 |  |  | Early 21st C |  |  |  | 3.3 | ML | [5 empty] | Coal |  |  | Intraplate | [12 empty] | Li et al. (2007)
Poland | Mining | Mining | Centrum mine | 50.3537 | 18.8933 | [6 empty] | 3.3 | ML | [5 empty] | Coal |  |  | Intraplate | [11 empty] | Based on figure 1 in Marcak and Mutke (2013) | Marcak and Mutke (2013)
UK | Mining | Mining | Nottinghamshire | 53.3 | -0.95 | [6 empty] | 3.2 | ML |  | 1984-03-22 | 1984 |  |  | Coal |  |  | Intraplate | [12 empty] | Redmayne (1988)
China | Mining | Mining | Niumasi mine, Shaoyang, Hunan | 27.2722 | 111.6793 |  |  | 1980s |  |  |  | 3.2 | ML |  | 1994-09-04 | 1994 |  |  | Coal |  |  | Intraplate | [12 empty] | Li et al. (2007)
Russia | Mining | Mining (rock burst) | Mine 14-14bis | 60.1583 | 59.956 | [6 empty] | 3.2 | ML |  | 2004-03-25 | 2004 |  |  | Bauxite |  |  | Intraplate | [12 empty] | Lovchikov (2013)
Sweden | Mining | Mining (rock burst) | Grängesberg ore mine | 60.0762 | 14.9935 | [6 empty] | 3.1 | ML |  | 1974-08-30 | 1974 |  |  | Iron ore |  |  | Intraplate | [12 empty] | Chouhan (1992)
Germany | Mining | Mining | S-Harz | 51.42 | 10.66 | [6 empty] | 3.1 | MW | 1000 | 1983-07-02 | 1983 |  |  | Salt/Potash |  |  | Intraplate | [12 empty] | Grünthal (2014)
USA | Mining | Mining (collapse) | Star Point #2, Utah | 39.4998 | -111.0768 | [6 empty] | 3.1 | ML | 4300 | 1991-02-06 | 1991 |  |  | Coal |  |  | Intraplate | [12 empty] | Arabasz et al. (2002)
China | Mining | Mining | Xifeng Nan shan mine, Lindong, Guizhou | 27.151 | 106.732 |  |  | 1991 (April) |  |  |  | 3.1 | ML |  | 1991-04-06 | 1991 |  |  | Coal |  |  | Intraplate | [12 empty] | Li et al. (2007), Trippi et al. (2014)
Bulgaria | Mining | Mining (solution) | Provadia | 43.06 | 27.45 | 1994-06-01 |  |  |  |  | 95 within first 3 months | 3.1 | MD |  | 1994-06-20 | 1994 | 4500 | 8000 | Potash |  |  | Complex/Uncertain | [12 empty] | Knoll et al. (1996)
China | Mining | Mining | Qixingjiezhen mine, Lianyuan, Hunan | 27.897 | 111.865 |  |  | 1990s |  |  |  | 3.1 | ML |  | 1996-03-28 | 1996 |  |  | Coal |  |  | Intraplate | [12 empty] | Li et al. (2007)
China | Mining | Mining | Yueliangtian mine, Panjiang, Guizhou | 25.3726 | 104.618 |  |  | 1991 (December) |  |  |  | 3.1 | ML |  | 1997-12-05 | 1997 |  |  | Coal |  |  | Intraplate | [12 empty] | Li et al. (2007)
China | Mining | Mining | Shanjiaocun mine, Panjiang, Guizhou | 25.944 | 104.822 |  |  | 1991 (December) |  |  |  | 3.1 | ML |  | 1997-12-05 | 1997 |  |  | Coal |  |  | Intraplate | [12 empty] | Li et al. (2007), Trippi et al. (2014)
Canada | Mining | Mining | Macassa, Ontario | 48.1419 | -80.072 |  |  | 2004 (December) | 2007 (May) |  | 10351, -1.7<MW<0.7 | 3.1 | MN |  | 2008-07-12 | 2008 |  |  |  |  | 1500 | Intraplate | [12 empty] | Vallejos and McKinnon (2011)
India | Mining | Mining (abandonment) | Champion Reef, Kolar Gold field | 12.9413 | 78.2573 |  | 1940s (early) |  |  |  | 67 | 3.09 | ML | 1220 |  |  |  |  | Gold | 1220 |  | Convergent | [12 empty] | Shivakumar et al. (1996)
Canada | Mining | Mining | Cory Mine, Saskatchewan | 52.0929 | -106.8556 | [5 empty] | 79 | 3 | mb |  | 1980-02-29 | 1980 |  |  | Potash | 600-1000 | 1000 | Intraplate | [12 empty] | Gendzwill et al. (1982)
USA | Mining | Mining (collapse) | Deer Creek, Utah | 39.3579 | -111.1119 | [6 empty] | 3 | ML | 100 | 1984-03-21 | 1984 |  |  | Coal |  |  | Intraplate | [12 empty] | Arabasz et al. (2002)
USA | Mining | Mining (collapse) | Castle Gate #3, Utah | 39.7288 | -110.8648 | [6 empty] | 3 | ML | 5600 | 1986-10-30 | 1986 |  |  | Coal |  |  | Intraplate | [12 empty] | Arabasz et al. (2002)
USA | Mining | Mining | VP No. 3, Virginia | 37.2324 | -82.0996 | [6 empty] | 3 | ML |  | 1987-03-04 | 1987 |  |  | Coal |  |  | Intraplate | [12 empty] | Iannacchione and Zelanko (1995)
China | Mining | Mining | Xindong mine, Shaoyang, Hunan | 27.326 | 110.8342 |  |  | 1982 (February) |  |  |  | 3 | ML |  | 1994-11-20 | 1994 |  |  | Coal |  |  | Intraplate | [12 empty] | Li et al. (2007)
USA | Mining | Mining | Skyline #3, Utah | 39.6258 | -111.2408 | [6 empty] | 3 | ML | 5500 | 1996-06-02 | 1996 |  |  | Coal |  |  | Intraplate | [12 empty] | Arabasz et al. (2002)
China | Mining | Mining | Fangshan mine, Beijing, Beijing | 39.785 | 115.915 |  |  | 1958 (December) |  |  |  | 3 | ML | 520 | 1997-02-18 | 1997 |  |  | Coal |  |  | Intraplate | [12 empty] | Li et al. (2007), Trippi et al. (2014)
USA | Mining | Mining (abandonment and flooding) | Mineville, New York | 44.0936 | -73.5246 | 1983 | 1990 |  |  |  |  | 3 | Mc | [8 empty] | Intraplate | [12 empty] | Armbruster (1990) (unpublished data) in Seeber et al. (2004)
Poland | Mining | Mining | Polkowice mine | 51.5557 | 16.0414 | [6 empty] | 3 | MW | [5 empty] | Copper |  |  | Intraplate | [12 empty] | Gibowicz (1998)
Canada | Mining | Mining (rockburst) | Quirke mine, Ontario | 46.5115 | -82.6433 |  |  | 1982 |  |  |  | 3 | [6 empty] | Uranium |  |  | Intraplate | [12 empty] | Hedley and Udd (1989)
USA | Mining | Mining (solution) | Cleveland, Ohio | 41.4945 | -81.7152 | 1889 |  | 1898 | 1907 |  |  | 3 | ML | [5 empty] | Salt |  |  | Intraplate | [12 empty] | Nicholson (1992)
USA | Mining | Mining | Galena mine, Idaho | 47.478 | -115.9668 | [6 empty] | 3 | ML | [5 empty] | Silver |  | 1000-1700 | Intraplate | [11 empty] | Max magnitude is from 3-3.5 ML | Swanson (1992)
China | Mining | Mining | En kou mine, Lowde, Hunan | 27.791 | 112.017 |  |  | 1974 |  |  |  | 2.9 | ML |  | 1976-01-08 | 1976 |  |  | Coal |  |  | Intraplate | [12 empty] | Li et al. (2007), Trippi et al. (2014)
USA | Mining | Mining | Dillsburg, Pennsylvania | 40.1031 | -77.0123 |  |  | 2008-10-03 |  |  | 600 | 2.9 | ML |  | 2009-04-24 | 2009 |  |  | Iron ore | 200-1000 |  | Intraplate | [11 empty] | Mining related cannot be ruled out | Kim et al. (2009)
China | Mining | Mining | Huayazi mine, Zigui, Yichang, Hubei |  |  |  |  | 1973 (March) |  |  |  | 2.8 | ML |  | 1973 (March) | 1973 |  |  | Coal |  |  | Intraplate | [12 empty] | Li et al. (2007)
China | Mining | Mining | Sheng li mine, Fushun, Liaoning | 41.837 | 123.845 |  |  | 1933 (January) |  |  |  | 2.8 | ML | 300 | 1978-09-21 | 1978 |  |  | Coal |  |  | Intraplate | [12 empty] | Li et al. (2007), Trippi et al. (2014)
China | Mining | Mining | Da he bian mine, Shiucheng, Guizhou | 26.711 | 104.802 |  |  | 1985 (July) |  |  |  | 2.8 | ML |  | 1985-07-09 | 1985 |  |  | Coal |  |  | Intraplate | [12 empty] | Li et al. (2007), Trippi et al. (2014)
UK | Mining | Mining | Midlothian | 55.851 | -3.129 | [6 empty] | 2.8 | ML |  | 1986-10-09 | 1986 |  |  | Coal | <1400 |  | Intraplate | [11 empty] | Bilston Glen mine | Turbitt (1988)
China | Mining | Mining | Mei tan ba mine, Xifenglun, Hunan | 28.239 | 112.366 |  |  | 1985 (November) |  |  |  | 2.8 | ML |  | 1991-04-23 | 1991 |  |  | Coal |  |  | Intraplate | [12 empty] | Li et al. (2007), Trippi et al. (2014)
China | Mining | Mining | Niwan mine, Xiangtan, Hunan | 27.6917 | 112.4388 |  |  | 2003 (January) |  |  |  | 2.8 | ML |  | 2003-01-17 | 2003 |  |  | Gypsum |  |  | Intraplate | [12 empty] | Li et al. (2007)
China | Mining | Mining | Benxi Caitun mine, Shenyang, Liaoning | 41.3108 | 123.7334 |  |  | 2004 (March) |  |  |  | 2.8 | ML |  | 2004-04-13 | 2004 |  |  | Coal |  |  | Intraplate | [12 empty] | Li et al. (2007)
China | Mining | Mining | Baidong mine, Datong, Shanxi | 40.0001 | 113.0557 | [6 empty] | 2.7 | ML |  | 1983 (September) | 1983 |  |  | Coal |  |  | Intraplate | [12 empty] | Li et al. (2007)
China | Mining | Mining | Sijiaotian mine, Yingpan, Liuzhi, Guizhou |  |  |  |  | 1985 (January) |  |  |  | 2.7 | ML |  | 1985-01-21 | 1985 |  |  | Coal |  |  | Intraplate | [12 empty] | Li et al. (2007)
China | Mining | Mining | Dizong mine, Yingpan, Liuzhi, Guizhou | 26.2035 | 105.4605 |  |  | 1985 (January) |  |  |  | 2.7 | ML |  | 1985-01-21 | 1985 |  |  | Coal |  |  | Intraplate | [12 empty] | Li et al. (2007)
China | Mining | Mining | Dayong mine, Yingpan, Liuzhi, Guizhou | 26.1878 | 105.548 |  |  | 1985 (January) |  |  |  | 2.7 | ML |  | 1985-01-21 | 1985 |  |  | Coal |  |  | Intraplate | [12 empty] | Li et al. (2007)
Canada | Mining | Mining | Strathcona, Ontario | 46.6334 | -81.3848 |  |  | 1988 (June) |  |  | 7 | 2.7 | mN | 678 | 1988-06-19 | 1988 |  |  |  | 640-825 |  | Intraplate | [12 empty] | Trifu et al. (1995)
China | Mining | Mining | Dahuatang mine, Shaoyang, Hunan | 25.779 | 112.828 |  |  | 1980s |  |  |  | 2.7 | ML |  | 1997-12-04 | 1997 |  |  | Coal |  |  | Intraplate | [12 empty] | Li et al. (2007), Trippi et al. (2014)
China | Mining | Mining | Qingshan mine, Lianyuan, Hunan |  |  |  |  | 1996 (July) |  |  |  | 2.6 | ML |  | 1996-07-01 | 1996 |  |  | Pyrite |  |  | Intraplate | [12 empty] | Li et al. (2007)
Spain | Mining | Mining (collapse) | San Nicolás (Mieres) and Montsacro (Morcín – Riosa) mines | 43.2528 | -5.8179 | [5 empty] | 300 | 2.6 | mb |  | 2001-02-19 | 2001 |  |  | Coal |  |  | Intraplate | [12 empty] | González-Cortina et al. (2008)
Sweden | Mining | Mining | Zingruvan | 58.8127 | 15.1097 | 1857 |  | 1996-11-09 | 2004-04-26 |  | 5712, -2.4≤MW≥2.6 | 2.6 | MW | [5 empty] | Zinc |  | 0-965 | Intraplate | [12 empty] | Nuannin et al. (2005)
China | Mining | Mining | Longfeng mine, Fushun, Liaoning | 41.8487 | 124.0036 |  |  | 1975 (January) |  |  |  | 2.5 | ML | 300 | 1981-02-16 | 1981 |  |  | Coal |  |  | Intraplate | [12 empty] | Li et al. (2007)
China | Mining | Mining | Doulishan mine, Lowde, Hunan | 27.6906 | 111.8398 |  |  | 1980 |  |  |  | 2.5 | ML |  | 1985-03-04 | 1985 |  |  | Coal |  |  | Intraplate | [12 empty] | Li et al. (2007)
China | Mining | Mining | Yan guan mine, Zigui, Yichang, Hubei | 31.095 | 110.76 |  |  | 1987 |  |  |  | 2.5 | ML |  | 1988-05-14 | 1988 |  |  | Coal |  |  | Intraplate | [12 empty] | Li et al. (2007), Trippi et al. (2014)
France | Mining | Mining (abandonment and flooding) | Gardanne | 43.4515 | 5.4713 | [6 empty] | 2.5 |  |  | 2005 (November) | 2005 | [5 empty] | Intraplate | [11 empty] | Earthquakes >2.5 | Matrullo et al. (2015)
Spain | Mining | Mining (collapse) | Lo Tacón (Torre Pacheco) | 37.617 | -0.88828 | [6 empty] | 2.4 | MW | 2600 | 1998-05-02 | 1998 |  |  | Zinc and Lead ore |  | 80-254 | Transform | [11 empty] | Collapse lead to fault reactivation | Alvarez-Garcia et al. (2013)
Switzerland | Mining | Mining (tunneling) | MFS Faido (Gotthard basetunnel) | 46.5396 | 8.8018 |  |  | 2005 (October) | 2007 (August) |  | 112 | 2.4 | ML | 500-1000 | 2006-03-25 | 2006 |  | 200 | Gneiss | 1000-3000 |  | Intraplate | [9 empty] | 20 |  |  | Husen et al. (2012)
Canada | Mining | Mining | Fraser, Ontario | 46.6639 | -81.3399 | [6 empty] | 2.4 | MN |  | 2008-10-16 | 2008 | [5 empty] | Intraplate | [12 empty] | Vallejos and McKinnon (2011)
Korea | Mining | Mining | Dogye | 37.201 | 129.0257 |  |  | 2009 (May) | 2014 (March) |  | 222 | 2.4 | ML | [8 empty] | Intraplate | [12 empty] | Son et al. (2015)
USA | Mining | Mining | Lompoc diatomite mine, California | 34.6008 | -120.454 |  |  | 1981 | 1995 |  | 4 | 2.3 | MD |  | 1995-04-05 | 1995 |  |  |  |  | 0 | Transform | [11 empty] | 210 m long reverse fault scarp on mine floor | McGarr et al. (2002), Sylvester and Heinemann (1996)
USA | Mining | Mining | Florida, New York | 41.3602 | -74.3614 | [6 empty] | 2.3 |  |  | 2003 | 2003 |  |  |  |  | 0 | Intraplate | [12 empty] | Seeber et al. (2004)
China | Mining | Mining | Gangdong mine, Shuangyashan, Heilongjiang | 46.532 | 131.309 |  |  | 1974 (January) |  |  |  | 2.3 | ML | [5 empty] | Coal |  |  | Intraplate | [12 empty] | Li et al. (2007), Trippi et al. (2014)
Sweden | Mining | Mining | Dannemora | 60.2039 | 17.8602 | 2014-07-01 | 2015-03-25 |  |  |  | 1337 | 2.27 | MD | [8 empty] | Intraplate | [12 empty] | Holmgren (2015)
China | Mining | Mining | Qiao tou he mine, Lowde, Hunan | 27.818 | 111.781 |  |  | 1973 |  |  |  | 2.2 | ML |  | 1974-05-31 | 1974 |  |  | Coal |  |  | Intraplate | [12 empty] | Li et al. (2007)
UK | Mining | Mining | Rotherham (Yorkshire) | 53.42 | -1.33 | [6 empty] | 2.2 | ML | 1900 | 1988-10-14 | 1988 |  |  | Coal |  |  | Intraplate | [12 empty] | Wilson et al. (2015)
China | Mining | Mining | Kaiyang mine, Jinzhong, Kaiyang, Guizhou | 27.1106 | 106.852 |  |  | 1990 (January) |  |  |  | 2.2 | ML |  | 1990-10-23 | 1990 |  |  | Phosphorus |  |  | Intraplate | [12 empty] | Li et al. (2007)
UK | Mining | Mining | Bargoed Mid Glamorgan (South Wales) | 51.679 | -3.26 | [6 empty] | 2.2 | ML | 1600 | 1992-08-17 | 1992 |  |  | Coal |  |  | Intraplate | [12 empty] | Wilson et al. (2015)
South Africa | Mining | Mining | TauTona, Carletonville | -26.4167 | 27.4221 | [6 empty] | 2.2 |  | 3600 | 2004-12-12 | 2004 |  |  | Gold |  |  | Intraplate | [12 empty] | Heesakkers et al. (2005)
Canada | Mining | Mining | Craig, Ontario | 46.6372 | -81.3693 | [6 empty] | 2.2 | MN |  | 2007-06-22 | 2007 | [5 empty] | Intraplate | [12 empty] | Vallejos and McKinnon (2011)
Poland | Mining | Mining | Wujek mine | 50.2448 | 18.9888 | 1899 | [5 empty] | 2.2 | MW | [5 empty] | Coal |  | 560-740 | Intraplate |  |  | 8 | [9 empty] | Gibowicz (1998)
Poland | Mining | Mining | Ziemowit mine | 50.1259 | 19.1289 | 1952 | [5 empty] | 2.2 | MW | [5 empty] | Coal |  | 260-620 | Intraplate |  |  | 60 | [9 empty] | Gibowicz (1998)
Japan | Mining | Mining (hydraulic extraction rockburst) | Sunagawa mine | 43.4687 | 141.9908 | 1964 |  |  |  |  | 27 | 2.1 | ML | 1180 | 1986-01-29 | 1986 |  |  | Coal |  | 1080 | Convergent |  |  | 0.022418 | [9 empty] | Sato et al. (1986) Sato and Fujii (1989)
UK | Mining | Mining | Buxton (Derbyshire) | 53.24 | -1.79 | [6 empty] | 2.1 | ML | 500 | 1989-09-04 | 1989 |  |  | Coal |  |  | Intraplate | [12 empty] | Wilson et al. (2015)
China | Mining | Mining | Jinhuagong mine, Datong, Shanxi | 40.1103 | 113.1622 |  |  | 1972 (March) |  |  |  | 2.1 | ML | [5 empty] | Coal |  |  | Intraplate | [12 empty] | Li et al. (2007)
UK | Mining | Mining | Sunderland (Durham and Northumberland) | 54.85 | -1.27 | [6 empty] | 2 | ML | 7300 | 1988-05-05 | 1988 |  |  | Coal |  |  | Intraplate | [12 empty] | Wilson et al. (2015)
Netherlands | Mining | Mining (collapse) | Montfort | 51.1294 | 5.9454 | [6 empty] | 2 | ML |  | 2002-10-01 | 2002 |  |  | Limestone |  |  | Intraplate | [12 empty] | Van Den Eeckhaut et al. (2007)
Czech Republic | Mining | Mining | Mayrau mine | 50.1654 | 14.0831 | 1874 |  | 1994-01-01 | 1994-12-31 |  | 3090 | 2 | ML | [5 empty] | Coal | 420 | 1850 | Intraplate | [12 empty] | Číž and Růžek (1997)
China | Mining | Mining | Shuikoushan mine, Hengnan, Hunan | 26.5854 | 112.5958 | [6 empty] | 2 | ML | [5 empty] | Lead and Zinc |  |  | Intraplate | [12 empty] | Li et al. (2007)
UK | Mining | Mining | Bolton (Lancashire) | 53.59 | -2.37 | [6 empty] | 1.7 | ML | 2500 | 1989-03-11 | 1989 |  |  | Coal |  |  | Intraplate | [12 empty] | Wilson et al. (2015)
China | Mining | Mining | Shi xia jiang mine, Shaoyang, Hunan | 26.994 | 110.691 |  |  | 1991 (December) |  |  |  | 1.6 | ML |  | 1991 (December) | 1991 |  |  | Coal |  |  | Intraplate | [12 empty] | Li et al. (2007), Trippi et al. (2014)
USA | Mining | Mining (solution) | Oxy Geismar Cavern, Napoleon salt dome, Assumption Parish, Louisiana | 30.0106 | -91.1434 |  |  | 2012-08-01 | 2012-08-02 |  | 62 | 1.6 | MW | 470 | 2012 | 2012 |  |  | Salt | 300-500 |  | Intraplate | [12 empty] | Nayak and Dreger (2014)
Finland | Mining | Mining | Pyhäsalmi | 63.659 | 26.0482 | 2003 (January) | 2004 (August) |  |  |  | 8000 | 1.2 | MW | [5 empty] | Zinc and Copper |  | 1000-1500 | Intraplate | [12 empty] | Oye and Roth (2005)
USA | Mining | Mining | Beatrice, Virginia | 37.2028 | -81.9861 | [6 empty] | 1 | ML |  | 1974-05-15 | 1974 |  |  | Coal |  |  | Intraplate | [12 empty] | Iannacchione and Zelanko (1995)
USA | Mining | Mining (solution) | Dale, New York | 42.8194 | -78.1731 | 1971 |  | 1971 |  |  |  | 1 | ML | [5 empty] | Salt |  |  | Intraplate | [7 empty] | 5.5 | 5.5 |  |  |  | Nicholson (1992), Nicholoson and Wesson (1992)
Australia | Mining | Mining (rock fracture) | Moonee Colliery | -33.1643 | 151.6243 | [6 empty] | 0.6 | MW |  | 1998 | 1998 |  |  | Coal |  | 90-170 | Intraplate | [12 empty] | Iannacchione and Zelanko (1995)
USA | Mining | Mining (collapse) | Springfield Pike Quarry, Pennsylvania | 40.0133 | -79.5393 | [6 empty] | 0.2 | MW | 100 | 2000-02-21 | 2000 |  |  | Carbonate |  | 100 | Intraplate | [12 empty] | Iannacchione and Zelanko (1995)
Romania | Mining | Mining (controlled collapse) | Field II, Ocnele Mari | 45.0817 | 24.3172 |  |  | 2005-07-07 | 2006-03-11 |  | 2392 | 0.2 | MW | [5 empty] | Salt |  |  | Intraplate | [12 empty] | Trifu and Shumila (2010)
China | Mining | Mining | Dagandsham Hydropower Station | 29.4495 | 102.2176 | [6 empty] | -0.2 | MW | [7 empty] | 0 | Complex/Uncertain | [12 empty] | Xu et al. (2012)
France | Mining | Mining (solution) | Arkema-Vauvert | 43.6735 | 4.3045 |  |  | 1992 |  |  | >125000 | -0.24 | MW | [5 empty] | Salt |  | 1900-3000 | Intraplate | [12 empty] | Godano et al. (2010)
Canada | Mining | Shaft excavation | Underground Research Laboratory, Manitoba | 50.2531 | -95.8648 | [5 empty] | >1500 | -1.9 | MW | [7 empty] | 324-443 | Intraplate | [12 empty] | Gibowicz et al. (1991), McGarr et al. (2002)
South Africa | Mining | Mining (collapse) | Ophirton | -26.2253 | 28.0344 | [9 empty] | 1908 | 1908 | [5 empty] | Intraplate | [12 empty] | Durrheim (2006a; 2006b)
USA | Mining | Mining (collapse) | Wilkes-Barre, Pennsylvania | 41.2462 | -75.8812 | [9 empty] | 1954 (February) | 1954 |  |  | Coal |  |  | Intraplate | [12 empty] | Kim et al. (2009)
Italy | Mining | Mining | Raibl mine, Cave del Predil | 46.44 | 13.57 | [9 empty] | 1965 | 1965
China | Mining | Mining (tunneling rock burst) | Dongguashan (Shizishan copper mine), Tongling, Hunan (Roadway construction) | 30.9321 | 117.7826 | [8 empty] | 850 | 1999 (March) | 1999 |  |  | Copper | 790-850 | 680-1000 | Intraplate | [12 empty] | Tian Ma (personal communication, 2016, Tianhuima@dlut.edu.cn), Tang et al. (2010), http://mrdata.usgs.gov/mrds/show-mrds.php?dep_id=10280443
China | Mining | Mining (tunneling rock burst) | Tianshengqiao II Hydropower Station (Head race tunnel construction) | 24.9538 | 105.204 | [5 empty] | <10 |  |  | 120-600 | 1990-12-11 | 2006 |  | 4-10 | Carbonate | 600 | 120-600 | Intraplate | [12 empty] | Tian Ma (personal communication, 2016, Tianhuima@dlut.edu.cn), Tang et al. (2010)
Canada | Mining | Mining (rockburst) | Brunswick No. 12 mine | 47.4739 | -65.889 | [16 empty] | Intraplate | [12 empty] | Alcott et al. (1998)
Australia | Mining | Mining | Queenstown, Tasmania | -42.0688 | 145.5691 | [16 empty] | Intraplate | [12 empty] | Balfour et al. (2014)
India | Mining | Mining | Chinakuri Colliery | 23.6732 | 86.8607 | [13 empty] | Coal |  | 600-900 | Convergent | [12 empty] | Chouhan (1986)
Russia | Mining | Mining | Gluboky Mine, Streltsovsk | 69.4002 | 30.7304 | [13 empty] | Uranium |  | 820 | Intraplate | [12 empty] | Gilyarov et al. (2014)
Canada | Mining | Mining (rockburst) | Denison mine, Ontario | 46.4956 | -82.6038 | [13 empty] | Uranium |  |  | Intraplate | [12 empty] | Hedley and Udd (1989)
Japan | Mining | Mining (rock burst) | Miike mine | 33.0137 | 130.4559 | [13 empty] | Coal |  |  | Convergent | [12 empty] | Kaneko et al. (1989)
Australia | Mining | Mining | Mount Charlotte Mine | -30.7279 | 121.4796 | 1962 (large scale undergorund mining) | [12 empty] | Gold |  | 0-950 | Intraplate | [12 empty] | Lee et al. (2006)
China | Mining | Mining | Fuli mine, Hegang, Heilongjiang | 47.2721 | 130.2837 |  |  | 1980s | [5 empty] | 400 |  |  |  |  | Coal |  |  | Intraplate | [12 empty] | Li et al. (2007)
China | Mining | Mining | Didao mine, Jixi, Heilongjiang | 45.3588 | 130.7535 |  |  | 1983 (September) | [10 empty] | Coal |  |  | Intraplate | [12 empty] | Li et al. (2007)
China | Mining | Mining | Tiechang mine, Tonghua, Jilin | 41.7283 | 126.1831 | [13 empty] | Coal |  |  | Intraplate | [12 empty] | Li et al. (2007)
China | Mining | Mining | Hongtoushan mine, Fushun, Liaoning | 41.9967 | 124.5167 |  |  | 1976 | [10 empty] | Copper |  |  | Intraplate | [12 empty] | Li et al. (2007)
China | Mining | Mining | Gaode mine, Fuxin, Liaoning | 42.0116 | 121.7074 |  |  | 1987 (January) | [10 empty] | Coal |  |  | Intraplate | [12 empty] | Li et al. (2007)
China | Mining | Mining | Dongliang mine, Fuxin, Liaoning | 41.9097 | 121.5626 |  |  | 1984 | [10 empty] | Coal |  |  | Intraplate | [12 empty] | Li et al. (2007)
China | Mining | Mining | Guanshan mine, Beipiao, Liaoning | 41.8135 | 120.7856 |  |  | 1986 | [10 empty] | Coal |  |  | Intraplate | [12 empty] | Li et al. (2007)
China | Mining | Mining | Datai mine, Beijing, Beijing | 39.969 | 115.9422 |  |  | 1961 (January) | [5 empty] | 460 |  |  |  |  | Coal |  |  | Intraplate | [12 empty] | Li et al. (2007)
China | Mining | Mining | Tongjialiang mine, Datong, Shanxi | 40.0065 | 113.0972 |  |  | 1984 | [5 empty] | 240 |  |  |  |  | Coal |  |  | Intraplate | [12 empty] | Li et al. (2007)
China | Mining | Mining | Meiyukou mine, Datong, Shanxi | 40.0248 | 113.1511 |  |  | 1972 (January) | [5 empty] | 250 |  |  |  |  | Coal |  |  | Intraplate | [12 empty] | Li et al. (2007)
China | Mining | Mining | Yongdingzhuang mine, Datong, Shanxi | 40.013 | 113.1038 |  |  | 1962 (June) | [5 empty] | 250 |  |  |  |  | Coal |  |  | Intraplate | [12 empty] | Li et al. (2007)
China | Mining | Mining | Bayi mine, Zaozhuang, Shandong |  |  |  |  | 1976 (January) | [5 empty] | 400 |  |  |  |  | Coal |  |  | Intraplate | [12 empty] | Li et al. (2007)
China | Mining | Mining | Chaili mine, Zaozhuang, Shandong | 34.9654 | 117.0348 | [13 empty] | Coal |  |  | Intraplate | [12 empty] | Li et al. (2007)
China | Mining | Mining | Wumei mine, Hebi, Henan | [15 empty] | Coal |  |  | Intraplate | [12 empty] | Li et al. (2007)
China | Mining | Mining | Shier (Shi'er kuang?) mine, Pingdingshan, Henan | 33.7599 | 113.3742 | [13 empty] | Coal |  |  | Intraplate | [12 empty] | Li et al. (2007)
China | Mining | Mining | Quantai mine, Xuzhou, Jiangsu | 34.3297 | 117.3317 |  |  | 1991 (July) | [5 empty] | 590 |  |  |  |  | Coal |  |  | Intraplate | [12 empty] | Li et al. (2007)
China | Mining | Mining | Qishan mine, Xuzhou, Jiangsu | 34.3326 | 117.4048 |  |  | 1997 (May) | [10 empty] | Coal |  |  | Intraplate | [12 empty] | Li et al. (2007)
China | Mining | Mining | Zhangxiaolou mine, Xuzhou, Jiangsu | 34.3418 | 117.1053 |  |  | 1994 (December) | [5 empty] | 1025 |  |  |  |  | Coal |  |  | Intraplate | [12 empty] | Li et al. (2007)
China | Mining | Mining | Zhangji mine, Xuzhou, Jiangsu | 34.3597 | 117.0143 |  |  | 1994 (August) | [5 empty] | 575 |  |  |  |  | Coal |  |  | Intraplate | [12 empty] | Li et al. (2007)
China | Mining | Mining | Leigu mine, Mianyang Beichuan, Sichuan | 31.7787 | 104.4355 |  |  | 1981 (March) | [10 empty] | Coal |  |  | Intraplate | [12 empty] | Li et al. (2007)
China | Mining | Mining | Tianchi mine, Mianzhu, Sichuan | 31.486 | 104.1322 |  |  | 1959 (January) | [5 empty] | 240 |  |  |  |  | Coal |  |  | Intraplate | [12 empty] | Li et al. (2007)
China | Mining | Mining | Yanshitai mine, Wansheng district, Nantong, Chongqing | 28.9622 | 106.9257 |  |  | 1979 (August) | [5 empty] | 240 |  |  |  |  | Coal |  |  | Intraplate | [12 empty] | Li et al. (2007)
China | Mining | Mining | Bajing mine, Gaoan, Jiangxi | 28.1718 | 115.4828 |  |  | 1996 (July) | [5 empty] | 460 |  |  |  |  | Coal |  |  | Intraplate | [12 empty] | Li et al. (2007)
China | Mining | Mining | Tungsten ore mine, Jiangxi | [15 empty] | Tungsten ore |  |  | Intraplate | [12 empty] | Li et al. (2007)
China | Mining | Mining | Manganese mine, Zunyi, Guizhou | [15 empty] | Manganese |  |  | Intraplate | [12 empty] | Li et al. (2007)
China | Mining | Mining | South manganese mine, Huayuan, Hunan |  |  |  |  | 1995 (May) | [10 empty] | Manganese |  |  | Intraplate | [12 empty] | Li et al. (2007)
China | Mining | Mining | Manganese mine, Taojiang, Hunan | [15 empty] | Manganese |  |  | Intraplate | [12 empty] | Li et al. (2007)
China | Mining | Mining | Phosphorus mine, Yichang, Hubei | [15 empty] | Phosphorus |  |  | Intraplate | [12 empty] | Li et al. (2007)
China | Mining | Mining | Yangmuxi mine, Changyang, Yichang, Hubei | 30.461 | 110.719 |  |  | 1985 (July) | [10 empty] | Coal |  |  | Intraplate | [12 empty] | Li et al. (2007)
China | Mining | Mining | Songyi mine, Yichang, Hubei | 30.1296 | 111.4771 |  |  | 1963 | [10 empty] | Coal |  |  | Intraplate | [12 empty] | Li et al. (2007)
China | Mining | Mining | Gaofeng mine, Dachangjingtian, Guangxi |  |  |  |  | 1993 (March) | [10 empty] | Metalliferous |  |  | Intraplate | [12 empty] | Li et al. (2007)
China | Mining | Mining | Tongkeng mine, Dachangjingtian, Guangxi |  |  |  |  | 1990s | [10 empty] | Metalliferous |  |  | Intraplate | [12 empty] | Li et al. (2007)
China | Mining | Mining | Manganese mine, Dounan, Yunnan | [15 empty] | Manganese |  |  | Intraplate | [12 empty] | Li et al. (2007)
China | Mining | Mining | Manganese mine, Heqing, Yunnan | [15 empty] | Manganese |  |  | Intraplate | [12 empty] | Li et al. (2007)
China | Mining | Mining | Dongguashan (Shizishan copper mine), Tongling, Hunan | 30.9321 | 117.7826 |  |  | 1993 | [10 empty] | Copper |  |  | Intraplate | [12 empty] | Li et al. (2007), http://mrdata.usgs.gov/mrds/show-mrds.php?dep_id=10280443
China | Mining | Mining | Zhenxing mine, Hegang, Heilongjiang | 47.256 | 130.274 |  |  | 1998 (June) | [5 empty] | 400 |  |  |  |  | Coal |  |  | Intraplate | [12 empty] | Li et al. (2007), Trippi et al. (2014)
China | Mining | Mining | Yingcheng mine, Shulang, Jilin | 44.151 | 125.943 |  |  | 1962 (January) | [10 empty] | Coal |  |  | Intraplate | [12 empty] | Li et al. (2007), Trippi et al. (2014)
China | Mining | Mining | Xian mine, Liaoyuan, Jilin | 42.95 | 125.162 |  |  | 1954 (January) | [5 empty] | 340 |  |  |  |  | Coal |  |  | Intraplate | [12 empty] | Li et al. (2007), Trippi et al. (2014)
China | Mining | Mining | Tai xin mine, Liaoyuan, Jilin | 42.962 | 125.112 |  |  | 1955 | [10 empty] | Coal |  |  | Intraplate | [12 empty] | Li et al. (2007), Trippi et al. (2014)
China | Mining | Mining | Benxi Niu xin tai mine, Shenyang, Liaoning | 41.336 | 123.919 |  |  | 1972 (September) | [10 empty] | Coal |  |  | Intraplate | [12 empty] | Li et al. (2007), Trippi et al. (2014)
China | Mining | Mining | Binggou mine, Jianchang county, Liaoning | 40.776 | 119.769 |  |  | Before 1980 | [10 empty] | Coal |  |  | Intraplate | [12 empty] | Li et al. (2007), Trippi et al. (2014)
China | Mining | Mining | Chang/Zhang gou yu mine, Beijing, Beijing | 39.732 | 115.879 |  |  | 1970 (January) | [10 empty] | Coal |  |  | Intraplate | [12 empty] | Li et al. (2007), Trippi et al. (2014)
China | Mining | Mining | Muchengjian mine, Beijing, Beijing | 39.938 | 115.918 |  |  | 1970 (January) | [10 empty] | Coal |  |  | Intraplate | [12 empty] | Li et al. (2007), Trippi et al. (2014)
China | Mining | Mining | Tang shan mine, Kailuan, Hebei | 39.653 | 118.198 |  |  | 1964 (June) | [5 empty] | 580 |  |  |  |  | Coal |  |  | Intraplate | [12 empty] | Li et al. (2007), Trippi et al. (2014)
China | Mining | Mining | Guan tai mine, Cixian, Hebei | 36.298 | 114.078 | [13 empty] | Coal |  |  | Intraplate | [12 empty] | Li et al. (2007), Trippi et al. (2014)
China | Mining | Mining | Xin zhou yao mine, Datong, Shanxi | 40.106 | 113.304 |  |  | 1981 (January) | [5 empty] | 250 |  |  |  |  | Coal |  |  | Intraplate | [12 empty] | Li et al. (2007), Trippi et al. (2014)
China | Mining | Mining | Huafeng mine, Xinwen, Shandong | 35.865 | 117.149 |  |  | 1991 (January) | [5 empty] | 710 |  |  |  |  | Coal |  |  | Intraplate | [12 empty] | Li et al. (2007), Trippi et al. (2014)
China | Mining | Mining | Sun cun mine, Xinwen, Shandong | 35.883 | 117.644 |  |  | 1994 (May) | [5 empty] | 720 |  |  |  |  | Coal |  |  | Intraplate | [12 empty] | Li et al. (2007), Trippi et al. (2014)
China | Mining | Mining | Zhangzhuan mine, Xinwen, Shandong | 35.824 | 117.752 |  |  | 1990 (March) | [5 empty] | 509 |  |  |  |  | Coal |  |  | Intraplate | [12 empty] | Li et al. (2007), Trippi et al. (2014)
China | Mining | Mining | Pan xi mine, Xinwen, Shandong | 36.125 | 117.736 |  |  | 1990s | [10 empty] | Coal |  |  | Intraplate | [12 empty] | Li et al. (2007), Trippi et al. (2014)
China | Mining | Mining | Dong tan mine, Yankuang, Shandong | 35.435 | 116.883 |  |  | 2001 (June) | [10 empty] | Coal |  |  | Intraplate | [12 empty] | Li et al. (2007), Trippi et al. (2014)
China | Mining | Mining | Bao dian mine, Yankuang, Shandong | 35.284 | 116.843 |  |  | 2004 | [10 empty] | Coal |  |  | Intraplate | [12 empty] | Li et al. (2007), Trippi et al. (2014)
China | Mining | Mining | #2 mine, Weishanhu, Shandong | 35.361 | 116.596 | [13 empty] | Coal |  |  | Intraplate | [12 empty] | Li et al. (2007), Trippi et al. (2014)
China | Mining | Mining | Qianqiu mine, Yima, Henan | 34.718 | 111.883 |  |  | 1988 (January) | [10 empty] | Coal |  |  | Intraplate | [12 empty] | Li et al. (2007), Trippi et al. (2014)
China | Mining | Mining | Yaoqiao mine, Datun, Jiangsu | 34.881 | 116.912 |  |  | 1993 (April) | [5 empty] | 610 |  |  |  |  | Coal |  |  | Intraplate | [12 empty] | Li et al. (2007), Trippi et al. (2014)
China | Mining | Mining | Kong zhuang mine, Datun, Jiangsu | 34.784 | 116.954 |  |  | 1997 (February) | [5 empty] | 550 |  |  |  |  | Coal |  |  | Intraplate | [12 empty] | Li et al. (2007), Trippi et al. (2014)
China | Mining | Mining | Wuyi mine, Shanxi | 39.85 | 114.302 |  |  | 1980 (December) | [10 empty] | Coal |  |  | Intraplate | [12 empty] | Li et al. (2007), Trippi et al. (2014)
China | Mining | Mining | Nantong mine, Nantong, Chongqing | 28.913 | 106.769 |  |  | 1962 (January) | [10 empty] | Coal |  |  | Intraplate | [12 empty] | Li et al. (2007), Trippi et al. (2014)
China | Mining | Mining | Hua gu shan mine, Xinyu, Jiangxi | 27.919 | 114.979 |  |  | 1984 (September) | [10 empty] | Coal |  |  | Intraplate | [12 empty] | Li et al. (2007), Trippi et al. (2014)
China | Mining | Mining | Fengdouyan, Jiupanshan, Qishuping and Beitou mines, Jiupanshan, Yichang, Hubei | 29.558 | 114.87 |  |  | 1987 | [10 empty] | Coal |  |  | Intraplate | [12 empty] | Li et al. (2007), Trippi et al. (2014)
Russia | Mining | Mining (collapse) | Berezniki-1 Mine | 59.4281 | 56.7583 | [5 empty] | 10000s | [7 empty] | Potash | 150-300 | 140-420 | Intraplate | [12 empty] | Malovichko et al. (2009)
Australia | Mining | Mining | Southern Colliery, German Creek | -22.9295 | 148.5573 | [5 empty] | 152 | [10 empty] | Intraplate | [12 empty] | McKavanagh et al. (1995)
Chile | Mining | Mining | El Teniente | -34.0881 | -70.3879 | [9 empty] | 1992 (March) |  |  |  | Copper |  |  | Convergent | [12 empty] | Rojas et al. (2000), Tang et al. (2010), Windsor et al. (2006)
Japan | Mining | Mining | Horonai | 43.2225 | 141.9037 | [14 empty] | 835-1175 | 985-1125 | Convergent | [11 empty] | Depth of seismicity is approximate based on figures | Sato and Fujii (1988)
Norway | Mining | Mining (tunneling rock burst) | Road tunnel |  |  |  |  | 1960s | [13 empty] | Intraplate | [12 empty] | Tang et al. (2010)
Sweden | Mining | Mining (tunneling rock burst) | Head race tunnel |  |  |  |  | 1960s | [13 empty] | Intraplate | [12 empty] | Tang et al. (2010)
Switzerland/Italy | Mining | Mining (tunneling rock burst) | Simplon Tunnel | 46.2722 | 8.0977 | [16 empty] | Intraplate | [12 empty] | Tang et al. (2010)
Japan | Mining | Mining (tunneling rock burst) | Shimizu Tunnel | 36.8104 | 138.988 | [16 empty] | Convergent | [12 empty] | Tang et al. (2010)
Japan | Mining | Mining (tunneling rock burst) | Kanetsu (Kan-Etsu) Tunnel | 36.8177 | 138.9106 | [16 empty] | Convergent | [12 empty] | Tang et al. (2010)
Sweden | Mining | Mining (tunneling rock burst) | Forsmark Nuclear Plant (Hydraulic tunnels construction) | 60.4043 | 18.1711 | [16 empty] | Intraplate | [12 empty] | Tang et al. (2010)
Sweden | Mining | Mining (tunneling rock burst) | Ritsem Traffic Tunnel | 67.7223 | 17.4654 | [13 empty] | Mylonite |  | 130 | Intraplate | [12 empty] | Tang et al. (2010)
Iraq | Mining | Mining (solution) | Mishraq | 36.0057 | 43.2991 | 1972 |  | 1973 |  |  | 34 | [7 empty] | Sulfur |  | 80-190 | Convergent | [7 empty] | 0.8 |  |  |  |  | Terashima (1981)
China | Mining | Mining (tunneling rock burst) | Yuzixi I Hydropower Station (Head race tunnel construction) | 31.0627 | 103.4008 | [5 empty] | >10 |  |  | 250-600 |  |  | 25 | 25 | Granodiorite and diorite | 600 | 250-260 | Intraplate | [12 empty] | Tian Ma (personal communication, 2016, Tianhuima@dlut.edu.cn), Tang et al. (2010)
China | Mining | Mining (tunneling rock burst) | Erlangshan Tunnel (Sichuan-Tibet Highway) | 29.847 | 102.2902 | [5 empty] | >200 |  |  | 270-570 |  |  | 1000-1500 |  | Mudstone, Marl and Quartzite | 270-570 | 0-770 | Intraplate | [12 empty] | Tian Ma (personal communication, 2016, Tianhuima@dlut.edu.cn), Tang et al. (2010)
China | Mining | Mining (tunneling rock burst) | Qinling Railway Tunnel | 33.3389 | 105.0279 | [5 empty] | 43 |  |  | >900 |  |  |  | 9-100 | Granite and Gneiss | >900 | 0-1600 | Intraplate | [12 empty] | Tian Ma (personal communication, 2016, Tianhuima@dlut.edu.cn), Tang et al. (2010)
China | Mining | Mining (tunneling rock burst) | Cangling Tunnel (Taizhou-Jiyun Highway) | 28.753 | 120.3663 | [5 empty] | 20 |  |  | 800 |  |  |  | 8-50 | Tuff | 768 | 0-768 | Convergent/Intraplate | [12 empty] | Tian Ma (personal communication, 2016, Tianhuima@dlut.edu.cn), Tang et al. (2010)
China | Mining | Mining (tunneling rock burst) | Pubugou Hydropower Station | 29.2089 | 102.8381 | [5 empty] | 183 | [6 empty] | 6-16 | Granite | >1500 | 0-2375 | Intraplate | [12 empty] | Tian Ma (personal communication, 2016, Tianhuima@dlut.edu.cn), Tang et al. (2010)
China | Mining | Mining (tunneling rock burst) | Jinping II Hydropower Station (Auxiliary tunnel) | 28.2483 | 101.6445 | [5 empty] | 400 |  |  | 2375 |  |  |  |  | Marble | >2000 | 860-2375 | Intraplate | [12 empty] | Tian Ma (personal communication, 2016, Tianhuima@dlut.edu.cn), Tang et al. (2010)
China | Mining | Mining (tunneling rock burst) | Lujialiang Tunnel (Chongqing-Yichang Highway) | 30.0127 | 108.3623 | [5 empty] | 93 | [8 empty] | 600 | 120-600 | Intraplate | [12 empty] | Tian Ma (personal communication, 2016, Tianhuima@dlut.edu.cn), Tang et al. (2010)
Sweden | Mining | Mining | Malmberget | 67.1868 | 20.6791 | 1888 (large scale production) |  | 2005 (sensors installed) | [10 empty] | Iron ore | 200-1000 | 0-850 | Intraplate | [12 empty] | Wettainen and Martinsson (2014)
Australia | Mining | Mining | Ridgeway Deep block cave mine | -33.4669 | 148.9937 | [13 empty] | Gold |  |  | Intraplate | [12 empty] | Šílený et al. (2013)
USA | Nuclear explosions | Seismicity/faulting following nuclear detonation | Cannikin | 51.4727 | 179.0997 | 1971-11-06 |  |  |  |  | 22 | 4.9 | mb |  |  | 1971 |  |  |  | 600-7500 |  | Convergent | [11 empty] | 5000 kt, cavity collapse event | Engdahl (1972)
Russia | Nuclear explosions | Seismicity/faulting following nuclear detonation | Novaya Zemlya site | 73.4 | 54.9 | 1973-10-27 |  |  |  |  | 19 | 4.8 | mb | [8 empty] | Intraplate | [11 empty] | Mt class explosion | Adushkin and Spivak (2015)
USA | Nuclear explosions | Seismicity/faulting following nuclear detonation | Atrisco, Nevada | 37.0842 | -116.0065 | 1982-08-05 | [5 empty] | 4.52 | MW | 640 | 1982-08-05 | 1982 | [5 empty] | Intraplate | [11 empty] | 20-150 kt, cavity collapse event | Ford et al. (2009), http://nuclearweaponarchive.org/Usa/Tests/Nevada.html
USA | Nuclear explosions | Seismicity/faulting following nuclear detonation | Milrow | 51.416 | 179.18 | 1969-10-02 |  |  |  |  | 12 | 4.3 | mb |  |  | 1969 |  |  |  | 1200-2000 |  | Convergent | [11 empty] | 1000 kt, cavity collapse event | Engdahl (1972)
USA | Nuclear explosions | Seismicity/faulting following nuclear detonation | Benham, Nevada | 37.1353 | -116.2825 | 1968-12-19 |  |  |  |  | 2012, ≥2ML | 4.2 | ML |  |  |  |  | 10000 |  | 1000-5000 |  | Intraplate | [11 empty] | 1150 kt | Hamilton et al. (1972), http://nuclearweaponarchive.org/Usa/Tests/Nevada.html
North Korea | Nuclear explosions | Collapse event following nuclear detonation | 6th nuclear test (DPRK-6) | 41.3429 | 129.036 | 2017-09-03 |  | 2017-09-03 |  | 8.5 minutes to collapse event | 87 | 4.1 | ML | 760 | 2017-09-03 | 2017 | [5 empty] | Intraplate | [11 empty] | 125-375 kt, cavity collapse event but earthquake swarm triggered ~8.4 km north of test site | Liu et al. (2018), Tian et al. (2018), Yao et al. (2018), Paul Richards (personal communication, 2017, richards@LDEO.columbia.edu), https://earthquake.usgs.gov/earthquakes/eventpage/us2000aetk#executive
USA | Nuclear explosions | Seismicity/faulting following nuclear detonation | Jorum, Nevada | 37.1851 | -116.2738 | 1969-09-16 |  |  |  |  | 159, ≥2ML | 3 | ML | [6 empty] | 1000-5000 |  | Intraplate | [11 empty] | 1000 kt, at least ML3 | Hamilton et al. (1972), http://nuclearweaponarchive.org/Usa/Tests/Nevada.html
North Korea | Nuclear explosions | Seismicity/faulting following nuclear detonation | 3rd nuclear test (DPRK-3) | 41.2949 | 129.0794 | 2013-02-12 |  | 2013-05-29 |  |  |  | 2.53 | mb |  | 2014-05-25 | 2014 | [18 empty] | Dodge (2018)
North Korea | Nuclear explosions | Seismicity/faulting following nuclear detonation | 4th nuclear test (DPRK-4) | 41.3023 | 129.0766 | 2016-01-06 |  | 2016-02-19 |  |  |  | 2.16 | mb |  | 2016-04-15 | 2016 | [18 empty] | Dodge (2018)
USA | Nuclear explosions | Seismicity/faulting following nuclear detonation | Purse, Nevada | 37.1658 | -116.3002 | 1969-05-07 |  |  |  |  | 24, ≥2ML | 2 | ML |  |  |  |  | 9000 |  | 1000-5000 |  | Intraplate | [11 empty] | 20-200 kt, at least ML2 | Hamilton et al. (1972), http://nuclearweaponarchive.org/Usa/Tests/Nevada.html
USA | Nuclear explosions | Seismicity/faulting following nuclear detonation | Handley, Nevada | 37.1802 | -116.3203 | 1970-03-26 |  |  |  |  | 231, ≥2ML | 2 | ML |  |  |  |  | 30000 |  | 1000-5000 |  | Intraplate | [11 empty] | 1000 kt, at least ML2 | Hamilton et al. (1972), http://nuclearweaponarchive.org/Usa/Tests/Nevada.html
North Korea | Nuclear explosions | Seismicity/faulting following nuclear detonation | 5th nuclear test (DPRK-5) | 41.3021 | 129.0822 | 2016-06-09 |  | 2016-09-13 |  |  |  | 1.74 | mb |  | 2016-09-13 | 2016 | [18 empty] | Dodge (2018)
USA | Nuclear explosions | Seismicity/faulting following nuclear detonation | Faultless | 38.6342 | -116.2162 | 1968-01-19 | [15 empty] | Intraplate | [11 empty] | 1000 kt | Boucher et al. (1969)
USA | Nuclear explosions | Seismicity/faulting following nuclear detonation | Hard Hat, Nevada | 37.133 | -116.033 | 1962-02-15 | [15 empty] | Intraplate | [11 empty] | 5.7 kt Increased seismic activity (see table 1) | Brune and Pomeroy (1963), Hamilton et al. (1972), http://nuclearweaponarchive.org/Usa/Tests/Nevada.html
USA | Nuclear explosions | Seismicity/faulting following nuclear detonation | Rex, Nevada | 37.1619 | -116.2602 | 1966-02-24 | [15 empty] | Intraplate | [11 empty] | 19 kt, Increased seismic activity (see table 1) | Hamilton et al. (1972), http://nuclearweaponarchive.org/Usa/Tests/Nevada.html
USA | Nuclear explosions | Seismicity/faulting following nuclear detonation | Halfbeak, Nevada | 37.1857 | -116.1756 | 1966-06-30 | [15 empty] | Intraplate | [11 empty] | 365 kt, Increased seismic activity (see table 1) | Hamilton et al. (1972), http://nuclearweaponarchive.org/Usa/Tests/Nevada.html
USA | Nuclear explosions | Seismicity/faulting following nuclear detonation | Greeley, Nevada | 37.1807 | -116.243 | 1966-12-20 | [15 empty] | Intraplate | [11 empty] | 870 kt, Increased seismic activity (see table 1) | Hamilton et al. (1972), http://nuclearweaponarchive.org/Usa/Tests/Nevada.html
USA | Nuclear explosions | Seismicity/faulting following nuclear detonation | Bourbon, Nevada | 37.056 | -116.0014 | 1967-01-20 | [15 empty] | Intraplate | [11 empty] | 20-200 kt, Increased seismic activity (see table 1) | Hamilton et al. (1972), http://nuclearweaponarchive.org/Usa/Tests/Nevada.html
USA | Nuclear explosions | Seismicity/faulting following nuclear detonation | Buff, Nevada | 37.042 | -116.014 | 1965-12-16 | [15 empty] | Intraplate | [11 empty] | 20-200 kt, Increased seismic activity (see table 1) | Hamilton et al. (1972), http://nuclearweaponarchive.org/Usa/Tests/Nevada.html
USA | Nuclear explosions | Seismicity/faulting following nuclear detonation | Charcoal, Nevada | 37.0441 | -116.01 | 1965-09-10 | [15 empty] | Intraplate | [11 empty] | 20-200 kt, Increased seismic activity (see table 1) | Hamilton et al. (1972), http://nuclearweaponarchive.org/Usa/Tests/Nevada.html
USA | Nuclear explosions | Seismicity/faulting following nuclear detonation | Chartreuse | 37.2053 | -116.1919 | 1966-05-06 | [15 empty] | Intraplate | [11 empty] | 73 kt, Increased seismic activity (see table 1) | Hamilton et al. (1972), http://nuclearweaponarchive.org/Usa/Tests/Nevada.html
USA | Nuclear explosions | Seismicity/faulting following nuclear detonation | Nash, Nevada | 37.0837 | -116.0807 | 1967-01-19 | [15 empty] | Intraplate | [11 empty] | 20-200 kt, Increased seismic activity (see table 1) | Hamilton et al. (1972), http://nuclearweaponarchive.org/Usa/Tests/Nevada.html
USA | Nuclear explosions | Seismicity/faulting following nuclear detonation | Dumont, Nevada | 37.064 | -116.0328 | 1966-05-19 | [15 empty] | Intraplate | [11 empty] | 20-200 kt, Increased seismic activity (see table 1) | Hamilton et al. (1972), http://nuclearweaponarchive.org/Usa/Tests/Nevada.html
USA | Nuclear explosions | Seismicity/faulting following nuclear detonation | Tan, Nevada | 37.041 | -116.021 | 1966-06-03 | [15 empty] | Intraplate | [11 empty] | 20-200 kt, Increased seismic activity (see table 1) | Hamilton et al. (1972), http://nuclearweaponarchive.org/Usa/Tests/Nevada.html
USA | Nuclear explosions | Seismicity/faulting following nuclear detonation | Boxcar, Nevada | 37.1743 | -116.272 | 1968-04-26 | [15 empty] | Intraplate | [11 empty] | 1.3 kt, Faulting | McKeown and Dickey (1969), http://nuclearweaponarchive.org/Usa/Tests/Nevada.html
USA | Nuclear explosions | Seismicity/faulting following nuclear detonation | Duryea, Nevada | 37.1434 | -116.2551 | 1966-04-14 | [15 empty] | Intraplate | [11 empty] | 70 kt, Faulting | McKeown and Dickey (1969), http://nuclearweaponarchive.org/Usa/Tests/Nevada.html
USA | Nuclear explosions | Seismicity/faulting following nuclear detonation | Scotch, Nevada | 37.163 | -116.2212 | 1967-05-23 | [15 empty] | Intraplate | [11 empty] | 155 kt, Faulting | McKeown and Dickey (1969), http://nuclearweaponarchive.org/Usa/Tests/Nevada.html
Kazakhstan | Nuclear explosions | Cavity and tunnel collapses | Degelen site of Semipalatinsk Test Site | 49.7667 | 78.0456 | [16 empty] | Intraplate | [12 empty] | Mikhailova et al. (2017), Sokolova et al. (2017)
USA | Oil and Gas | Oil and Water extraction | Fashing Region (D Cluster) | 28.894 | -98.187 |  |  | 2010-08-11 |  |  | 6 | 3 |  |  | 2010-12-21 | 2010 | [5 empty] | Intraplate |  |  |  | 6.1 | L/s | [7 empty] | Frohlich and Brunt (2013)
USA | Oil and Gas | Oil and Water extraction | Dimmit County (K Cluster), Texas | 28.49 | -100.003 |  |  | 2010-01-13 |  |  | 7 | 2.98 |  |  | 2010-03-08 | 2010 | [5 empty] | Intraplate |  |  |  | 10.4 (combined wells) | L/s | [7 empty] | Frohlich and Brunt (2013)
USA | Oil and Gas | Oil and Water extraction | Dimmit County (M Cluster), Texas | 28.212 | -99.681 |  |  | 2011-06-17 |  |  | 9 | 2.72 |  |  | 2011-06-26 | 2011 | [5 empty] | Intraplate |  |  |  | 17.8 (combined wells) | L/s | [7 empty] | Frohlich and Brunt (2013)
USA | Oil and Gas | Oil and Water extraction | Fashing Region (H Cluster) | 29.361 | -97.42 |  |  | 2011-05-19 |  |  | 5 | 2.62 |  |  | 2011-05-22 | 2011 | [5 empty] | Intraplate |  |  |  | 6.1 | L/s | [7 empty] | Frohlich and Brunt (2013)
USA | Oil and Gas | Oil and Water extraction | Fashing Region (G Cluster) | 29.246 | -97.761 |  |  | 2011-04-07 |  |  | 4 | 2.4 |  |  | 2011-04-09 | 2011 | [5 empty] | Intraplate |  |  |  | 4.9 | L/s | [7 empty] | Frohlich and Brunt (2013)
USA | Oil and Gas | Oil and Water extraction | Fashing Region (C Cluster) | 28.954 | -98.196 |  |  | 2011-04-03 |  |  | 12 | 2.12 |  |  | 2011-07-05 | 2011 | [5 empty] | Intraplate |  |  |  | 4.3 | L/s | [7 empty] | Frohlich and Brunt (2013)
USA | Oil and Gas | Oil and Water extraction | Fashing Region (Event B) | 28.966 | -98.343 |  |  | 2011-01-15 |  |  |  | 1.94 |  |  | 2011-01-15 | 2011 | [5 empty] | Intraplate |  |  |  | 1.7 | L/s | [7 empty] | Frohlich and Brunt (2013)
USA | Oil and Gas | Oil and Water extraction | Dimmit County (L Cluster), Texas | 28.385 | -100.055 |  |  | 2010-04-23 |  |  | 5 | 1.83 |  |  | 2010-04-26 | 2010 | [5 empty] | Intraplate |  |  |  | 1.2 (combined wells) | L/s | [7 empty] | Frohlich and Brunt (2013)
Italy | Oil and Gas/Waste fluid injection | Oil and Gas/Wastewater injection | Cavone and San Giacomo fields, Mirandola License (Emilia sequence) | 44.8845 | 10.9408 | 1980 (production), 1993 (injection) |  | 2012 (May) |  |  | 2500 | 6.1 | MW | 6300 | 2012-05-20 | 2012 | 20000 |  | Carbonate | 5000-10000 | 1800-2900 (production, 3302-3367 (injection) | Convergent | Several M5 historic events |  | 15 (Cavone) |  |  | 3184865 (produced), 2850000 (injected) | m3 | 21 | 0 |  |  | Highly debated case. Astiz et al. (2014), Dahm et al. (2015), Juanes et al. (2016), Albano et al. (2017) consider induction unlikely. Cavone 14 reinjection well data. | Gasparini et al. (2015), Styles et al. (2014)
USA | Oil and Gas/Waste fluid injection | Oil and Gas/Wastewater injection | Fashing Region (F Cluster), Texas | 28.988 | -97.97 |  |  | 2010-03-08 |  |  | 4 | 3 |  |  | 2010-03-08 | 2010 | [5 empty] | Intraplate |  |  |  | 12.3 (injection), 6.1 (water production) | L/s | [7 empty] | Frohlich and Brunt (2013)
USA | Oil and Gas/Waste fluid injection | Oil and Gas/Wastewater injection | Bakken, North Dakota | 47.984 | -103.978 | [6 empty] | 2.5 |  |  | 2010-03-21 | 2010 | [5 empty] | Intraplate | [12 empty] | Frohlich et al. (2015)
USA | Oil and Gas/Waste fluid injection | Oil and Gas/Wastewater injection | Cedar Creek Anticline, Montana | 46.585 | -104.445 | [6 empty] | 2.1 |  |  | 2010-04-27 | 2010 | [5 empty] | Intraplate | [12 empty] | Frohlich et al. (2015)
USA | Research | Research and Secondary recovery (water injection) | Rangely, Colorado | 40.1003 | -108.8767 | 1969 (October) | 1970-11-10 |  |  |  | >900 | 3.1 | ML | 2750 | 1970-04-21 | 1970 |  | 3000 | Sandstone | 2000-3500 | 2000 | Intraplate | [5 empty] | 570000 | m3 | 27.5 | 12 | 9.5 |  | Monitoring from 1969. Stress change is based on pore pressure increase from initial (162 bars) to the defined critical value (257 bars) | Klose (2013), Raleigh et al. (1976), Nicholson and Wesson (1992)
New Zealand | Research | Water injection | Wairakei | -38.626 | 176.1049 | 1984-06-26 | 1984-07-24 | 1984-06-27 | 1984-07-26 | 21 hours | 124 | 3 |  |  | 1984 (June) | 1984 |  | 3000 | Volcanics (Pumice breccia and Ignimbrite) | 500-1000 | 781-1440 | Transform/Convergent |  |  |  | 185.5556 | L/s | 9377 | m3 | 3.5 |  |  | 138 |  | Allis et al. (1985), Davis and Frohlich (1993)
Philippines | Research | Research (injection) | Tongonan Geothermal field | 11.173 | 124.63 | 1997-06-19 | 1997-06-30 |  |  |  | >400 | 3 | mc | [6 empty] | 2000-4000 | 1308-2177 | Convergent |  |  |  | 53 | L/s | 36000 | m3 | 9.5 |  |  |  | coda magnitude | Prioul et al. (2000)
Japan | Research | Water injection | Matsushiro | 36.5662 | 138.2087 | 1970-01-15 | 1970-02-13 | 1970-01-25 |  |  |  | 2.8 |  |  | 1970-01-25 | 1970 |  | 4000 | Volcanics (Basalt, Andesite and Tuff), Shale and Quartz-diorite | 2000-8000 | 1072-1800 | Convergent | Swarms starting in 1965 |  |  | 5 | L/s | 2883 | m3 | 5 |  |  |  |  | Ohtake (1974)
Germany | Research | Brine (KBr, KCl) injection | KTB | 49.8157 | 12.1195 | 1994 | 1994 |  |  |  | 400 | 1.4 | MW | 8600 | 1994 | 1994 |  | 500 | Gneiss | 8600-8900 | 9030-9100 | Intraplate |  |  |  | 9.1667 | L/s | 200 | m3 | 53 | 1 | <1 | 260 | MW 1.4 from McGarr (2014) based on Jost et al. (1998) | Zoback and Harjes (1997), Jost et al. (1998), Evans et al. (2012), McGarr (2014)
China | Research | Research (injection) | WFSD-3P | 31.4115 | 104.1304 | 2013 (November) | 2014 (March) |  |  |  | 20000 | 1 | [5 empty] | 500 |  | 400-480 | 430-510 | Intraplate |  |  |  | 1.6667 | L/s | 47520 | m3 | 16.5 |  |  |  | Magnitude usually <1 | Xiumin et al. (2015)
Germany | Research | Fluid injection | KTB | 49.8157 | 12.1195 | 2004 (June) |  | 2004 (September) |  |  | 3000 | 0.7 | ML | [6 empty] | 4000 | 4000 | Intraplate |  |  |  | 3.3333 | L/s | 84600 | m3 | 12.7 |  |  |  | Pressure from figure 3 | Haney et al. (2011), Shapiro et al. (2006), Serge Shapiro (personal communication, 2016, shapiro@geophysik.fu-berlin.de)
Japan | Research | Research (injection) | Nojima | 34.5353 | 134.937 | 1997-02-09 | 1997-03-25 |  |  |  |  | 0.6 |  |  | 1997 | 1997 |  | 4000 |  | 2000-4000 | 1480-1670 | Convergent |  |  |  | 0.33333 | L/s | 258 | m3 | 4.7 |  |  |  | Two injection periods but merged here | Tadokoro et al. (2000)
Germany | Research | Water injection | KTB | 49.8157 | 12.1195 | 2000 | 2000 |  |  |  | 2800 | 0.5 | ML | 8500 | 2000 | 2000 |  |  | Gneiss | 3300-9000 | 3000-6000 | Intraplate |  |  |  | 1.2 | L/s | 4000 | m3 | 30 |  |  |  | Volume mistake in Evans et al. (2012) | Evans et al. (2012), Klose (2013)
France | Research | Research (solution mining) | Cerville-Buissoncourt | 48.7073 | 6.2986 | 2004 | 2009 |  |  |  | 50000 | -0.8 | MW | [5 empty] | Salt |  | 200-250 | Intraplate | [12 empty] | Kinscher et al. (2015), Mercerat et al. (2010)
France | Research | Research (injection) | Laboratoire Souterrain à Bas Bruit | 43.9287 | 5.4871 | [5 empty] | 80 | [7 empty] | Carbonate |  | 282 | Intraplate |  |  |  | 0.96667 | L/s | 0.95 | m3 | 3.2 |  |  |  |  | Guglielmi et al. (2015)
Germany | Research | Mine flooding | Hope mine | 52.6138 | 9.6615 | 1984 (March) | [12 empty] | Potash |  |  | Intraplate | [12 empty] | Heick and Flach (1989)
USA | Research | Waste disposal | Frio Formation, Beaumont, near Jasper County, Texas | 30.9286 | -94.2546 | 1993-10-11 | 1993-10-16 |  |  |  | 2900 | [7 empty] | Sandstone |  | 1349-1407 | Intraplate |  |  |  | 42.3953 | L/s | 8000 | m3 |  |  |  |  | Uncertain location (very approximate coordinates) | Keck and Withers (1994), Phillips et al. (2002)
Switzerland | Research | Research (minifrac injection) | SB3, Deep Underground rock Laboratory (DUG Lab) at Grimsel Test Site (GTS) | 46.5616 | 8.3446 | [13 empty] | Granite and Granodiorite |  | 450 | Intraplate | [5 empty] | 0.0183 | m3 | [5 empty] | Vogler et al. (2017)
USA | Waste fluid disposal | Wastewater (injection) | Pawnee, Oklahoma | 36.431 | -96.931 | [6 empty] | 5.8 | MW | 5600 | 2016-09-03 | 2016 | [5 empty] | Intraplate | [5 empty] | 8840000 | m3 | [5 empty] | Manga et al. (2016), McGarr and Barbour (2017), Yeck et al. (2017)
USA | Waste fluid disposal | Wastewater (injection) | Prague, Oklahoma | 35.5618 | -96.7498 | 1993 |  | 2010 |  | 17 years | MW5 foreshock, MW5 aftershock, >10000 aftershocks | 5.7 | MW |  | 2011-11-06 | 2011 |  |  | Carbonate | <5000 | 1300-2100 | Intraplate |  |  |  | 0.54012 | L/s | 170000 | m3 | 3.6 |  |  |  |  | Keranen et al. (2013b)
USA | Waste fluid disposal | Wastewater (injection) | Raton Basin, Colorado and New Mexico | 37.0233 | -104.7813 | 1994 (November) |  | 2001-09-04 |  |  | 13 ≥M3.8 (2001-2014) | 5.3 | MW | 4300 | 2011-08-23 | 2011 | 3700 |  | Sandstone | 2000-8000 | 1250-2100 | Intraplate |  |  |  | 29.3799 | L/s | 4900000 | m3 | 0 |  |  |  |  | Rubenstein et al. (2012), Rubenstein et al. (2014)
China | Waste fluid disposal | Wastewater (injection) | Rongchang gas field | 29.4167 | 105.5833 | 1988 (July) |  | 1988 (September) |  |  | >32000 | 5.2 | ML | 13000 | 1997-08-13 | 1997 |  |  | Carbonate | 3000-20000 | 2600-2900 | Intraplate |  |  |  | 11.3833 | L/s | 1000000 | m3 | 2.9 |  |  |  | Frequent seismic activity 2 months after injection started | Lei et al. (2008)
USA | Waste fluid disposal | Wastewater (injection) | Fairview, Oklahoma | 36.48 | -98.73 | 1990s (mid) | [5 empty] | 5.1 | MW | 9100 | 2016-02-13 | 2016 |  | 20000 | Basement | 6000-9000 | 2500 | Intraplate |  |  |  | 22522.5225 | L/s | 3550000 | m3 |  |  |  |  | Rate is based on summed rate of a number of wells (Figure 1a of Yeck et al., 2016) | Yeck et al. (2016), McGarr and Barbour (2017)
USA | Waste fluid disposal | Wastewater (injection) | Painesville (Perry), Ohio | 41.65 | -81.162 | 1975 (March) |  | 1986-01-31 | 1986-04-15 |  | 13 aftershocks | 4.9 | MW | 3250 | 1986-01-31 | 1986 |  | 15000 |  | 2000-6100 | 1800 | Intraplate |  |  |  | 5.3241 | L/s | 1190000 | m3 | 11.2 | 3.6 (calculated) |  |  |  | McGarr (2014), Nicholson et al. (1988)
USA | Waste fluid disposal | Wastewater (injection) | Milan, Summer County, Kansas | 37.2597 | -97.6741 | [6 empty] | 4.9 | MW |  | 2014-11-12 | 2014 |  |  | Basement |  |  | Intraplate | [12 empty] | Choy et al. (2016)
USA | Waste fluid disposal | Waste disposal | Rocky Mountain Arsenal (Denver), Colorado | 39.8333 | -104.8333 | 1962-03-08 | 1966 (February) | 1962 (April) | 1967 (August) |  | >1500 | 4.85 | MW | 5000 | 1967 | 1967 |  | 9000 | Gneiss | 3700-7000 | 3650-3671 | Intraplate |  |  |  | 6.3333 | L/s | 625000 | m3 | 7.2 | 7.2 |  |  | MW 4.85 comes from seismic moment of 2.1e16 Nm | Evans (1966), Healy et al. (1968), Hsieh and Bredehoeft (1981), Nicholson (1992), Nicholoson and Wesson (1992), McGarr et al. (2002), McGarr (2014)
USA | Waste fluid disposal | Wastewater (injection) | Timpson, East Texas | 31.883 | -94.4308 | 2006 (September) |  | 2008 (April) | 2013-09-02 |  |  | 4.8 | MWrmt |  | 2012-05-17 | 2012 | 2300 | 6400 | Carbonate | 1600-4600 | 1800-1900 | Intraplate |  |  |  | 16.4931 | L/s | 3950000 | m3 | 17.2369 |  |  |  |  | Frohlich et al. (2014)
USA | Waste fluid disposal | Wastewater (injection) | Arkansas | 35.2736 | -92.3182 | 2010-07-07 | 2011-03-03 | 2010-09-23 |  |  | 1000 | 4.7 |  |  | 2011-02-27 | 2011 |  | 6000 | Carbonate | 3000-7000 | 1821-3344 | Intraplate | Swarms in 1982 and 2001, but increase in M≥2.5 since injection started in April 2009 |  |  | 9.2004 | L/s | 629000 | m3 | 19.6 |  |  |  | Injection rate a combination of wells 1 and 5 based on figure 10b | Horton (2012), McGarr (2014)
USA | Waste fluid disposal | Wastewater injection | Kern River, Kern County, California | 35.4525 | -118.9917 | [6 empty] | 4.6 | ML |  |  | 1985 | [5 empty] | Transform |  |  |  | 64.7093 | L/s | [7 empty] | Goebel et al. (2015)
USA | Waste fluid disposal | Wastewater (injection) | Tejon, Central Valley (WWF), Kern County, California | 34.9901 | -118.9261 | 2001 | [5 empty] | 4.6 | MW | 9000 | 2005-09-22 | 2005 | 8000 |  | Sandstone | 4000-11000 | 1500 | Transform |  |  |  | 21.9907 | L/s | 1800000 | m3 | [5 empty] | Goebel et al. (2015), Goebel et al. (2016)
China | Waste fluid disposal | Wastewater (injection) | Huangjiachang gas field | 29.3827 | 105.0506 | 2009-01-09 | 2011 (July) |  |  |  | >7000 | 4.4 | ML |  | 2009-02-16 | 2009 |  | 3000 | Carbonate | 2500-4000 | 2450-2550 | Intraplate | Small number with M<2.5 detected during non-pumping phase |  |  | 5.787 | L/s | 280000 | m3 | 6.2 |  | 1 (could be of this order) |  | Volume is non-pressurised (150,000) + pressurised injection periods (130,000) | Lei et al. (2013)
USA | Waste fluid disposal | Brine injection | Paradox Valley, Colorado | 38.2965 | -108.895 | 1996 (May) |  |  |  | 111 days | 3350 (within 10 km May 1996 to 2003 December) | 4.3 |  |  | 2000-05-27 | 2000 |  | 8000 | Carbonate, Sandstone and Schist | 3500-6000 | 4300-4800 | Intraplate |  |  |  | 21.5 | L/s | 4000000 | m3 | 34.5 | 36 (approx calculation) |  |  |  | Ake et al. (2005)
USA | Waste fluid disposal | Waste disposal | Ashtabula, Ohio | 41.9077 | -80.7339 | 1986 | 1994 (June) | 1987 |  |  |  | 4.3 | mbLg | 3750 | 2001-01-26 | 2001 | 6500 | 9000 | Basement | 1750-3750 | 1800 | Intraplate |  |  |  | 1.8981 | L/s | 340000 | m3 | 10 | 10 |  |  |  | Nicholson (1992), Nicholoson and Wesson (1992), Seeber et al. (2004)
USA | Waste fluid disposal | Wastewater injection | Cushing, Oklahoma | 35.901 | -96.8065 |  |  |  |  | 17 days |  | 4.3 | MW |  | 2014 (October) | 2014 |  |  |  | 4000-6000 |  | Intraplate |  |  |  | 29.0732 | L/s | 6820000 | m3 |  |  |  |  | Summed max rate for the three wells (Fig. S5) | McNamara et al. (2015b), McGarr and Barbour (2017)
USA | Waste fluid disposal | Wastewater injection | Lost Hills, Kern County, California | 35.6039 | -119.7056 | [6 empty] | 4.2 | ML |  | 1988-02-22 | 1988 |  | 1500 |  |  |  | Transform |  |  |  | 72.7443 | L/s | [7 empty] | Goebel et al. (2015)
USA | Waste fluid disposal | Wastewater (injection) | Dagger Draw, New Mexico | 32.5273 | -104.3081 | 1998 | 2014 |  |  |  |  | 4.1 | MW |  | 2005 (December) | 2005 |  |  | Carbonate? |  |  | Intraplate |  |  |  | 57.8704 | L/s | 14500000 | m3 |  |  |  |  | Summed rate and volume for three wells | Petersen et al. (2015), Sanford et al. (2006)
USA | Waste fluid disposal | Wastewater (injection) | Harper County, Kansas | 37.1953 | -97.944 |  |  | 2013 |  |  |  | 4.1 | MW |  | 2015 (November) | 2015 |  |  | Basement | 2400-7300 | 1350-1700 | Intraplate | [11 empty] | Largest earthquake is from Zone 1 | Rubinstein et al. (2018)
USA | Waste fluid disposal | Wastewater injection | Marcotte oil field (Palco), Kansas | 39.2524 | -99.563 | [6 empty] | 4 |  |  | 1989 | 1989 | [5 empty] | Intraplate | [12 empty] | Armbruster et al. (1989), Buchanan et al. (2015)
Canada | Waste fluid disposal | Wastewater (injection) | Cordel (Brazeau Cluster) | 52.7359 | -116.1858 | 1991 (October) | [5 empty] | 4 | ML |  | 1997-03-31 | 1997 |  |  | Carbonate |  | 3796-3896 | Intraplate |  |  |  | 4.6296 | L/s | 1000000 | m3 | [5 empty] | Schlutz et al. (2014)
USA | Waste fluid disposal | Wastewater (injection) | Jones, Oklahoma | 35.5657 | -97.2864 | 2005 |  | 2008 |  |  |  | 4 |  |  | 2008? | 2008 |  | 35000 | Carbonate | 2000-5000 | 2200-3500 | Intraplate |  |  |  | 318.9464 | L/s | 54054054.0541 | m3 | 4.2 | 0.07 (modelled) |  |  | Injection data for 4 wells combined (Fig. 3) | Keranen et al. (2013a), Keranen et al. (2014)
Canada | Waste fluid disposal | Wastewater (injection) | Graham (Montney Trend) | 56.416 | -122.2068 | 2002 (January) |  | 2003-11-04 |  |  | 197 | 4 | ML |  | 2010 | 2010 |  | 5000 |  |  |  | Intraplate |  |  |  | 5.787 | L/s | 1250000 | m3 | 3 |  |  |  | Injection data based on page 32 of report | BCOGC (2014)
USA | Waste fluid disposal | Wastewater injection | Guthrie, Oklahoma | 35.7714 | -97.5196 | [6 empty] | 4 |  |  | 2014 | 2014 |  |  |  | 3000-8000 | 1860-2040 | Intraplate | [11 empty] | Operation depth of two closest wells | Benz et al. (2015)
USA | Waste fluid disposal | Wastewater (injection) | Venus, Texas | 32.436 | -97.1046 | 2008 |  | 2008 |  |  |  | 4 | MW | 2500 | 2015-05-07 | 2015 |  |  | Carbonate | 4000-6000 | 2607.56-3962.40 | Intraplate | [5 empty] | 28000000 | m3 |  |  | 0.9-4.8 |  | Cumulative effect of five injector wells is hypothesised | Scales et al. (2017)
USA | Waste fluid disposal | Wastewater (injection) | Youngstown, Ohio | 41.1185 | -80.6921 | 2010-12-29 | 2011-12-30 | 2011-01-11 | 2012 (February) | 13 days | 167 | 3.88 | MW | 3670 | 2011-12-31 | 2011 |  | 4000 | Sandstone | 3500-4000 | 2504-2802 | Intraplate | >200 felt since 1776 in Ohio. None within study area |  |  | 3.7037 | L/s | 78797.6 | m3 | 17.2 |  |  |  |  | Kim (2013)
USA | Waste fluid disposal | Waste disposal | Lake Charles, Louisiana | 30.2262 | -93.2177 |  |  | 1983 |  |  |  | 3.8 | ML | [8 empty] | Intraplate | [8 empty] | 9.3 |  |  |  | Nicholson (1992), Nicholoson and Wesson (1992)
USA | Waste fluid disposal | Wastewater (injection) | Cleburne, Texas | 32.293 | -97.372 | 2005 (September) |  | 2009-06-02 |  |  | 54+ | 3.5 | mbLg |  | 2012-06-24 | 2012 |  | 3200, 1300 | Carbonate | 1620-4970 | 2397-3278 | Intraplate |  |  |  | 36.8015 | L/s | [7 empty] | Frohlich et al. (2016), Justinic et al. (2013)
USA | Waste fluid disposal | Wastewater (injection) | Dallas-Fort Worth, Texas | 32.855 | -97.051 | 2008-09-12 | 2009 (August) | 2008-10-30 | 2009-05-31 |  | 183 | 3.3 | mb | 8000 | 2009-05-16 | 2009 |  | 500 | Carbonate | 4400-4800 | 3300-4200 | Intraplate |  |  |  | 20.6088 | L/s | 3100000 | m3 | 13.6 |  |  |  | Approximate volume of southwest SWD using figure 13 | Frohlich et al. (2011)
USA | Waste fluid disposal | Wastewater (injection) | Greeley, Colorado | 40.46 | -104.65 | 2013 |  | 2014-06-01 |  |  |  | 3.2 |  |  | 2014-06-01 | 2014 | [5 empty] | Intraplate |  |  |  | 21.4675 | L/s | [7 empty] | Yeck et al. (2014)
Canada | Waste fluid disposal | Wastewater (injection) | Pintail (Montney Trend) | 56.3301 | -121.8672 | 2012 (August) |  | 2013-01-19 | 2014-11-01 |  | 5 | 3.1 | ML |  | 2014 | 2014 |  | 3000 |  |  |  | Intraplate |  |  |  | 4.9769 | L/s | 100000 | m3 | 11 |  |  |  | Injection data based on page 31 of report | BCOGC (2014)
USA | Waste fluid disposal | Wastewater injection | Anadarko Basin (Cluster A) | 36.05 | -99.7 |  |  | 2009 | 2009 |  | 28 | 3.1 | MLadj |  |  | 2009 | [5 empty] | Intraplate | [12 empty] | Walter et al. (2018)
USA | Waste fluid disposal | Waste disposal | El Dorado, Arkansas | 33.2074 | -92.6656 | 1983 |  | 1983 | 1991 |  |  | 3 | ML |  | 1983 | 1983 | [5 empty] | Intraplate | [8 empty] | 6 |  |  |  | Nicholson (1992), Nicholson and Wesson (1992)
USA | Waste fluid disposal | Wastewater (injection) | Lillian (J-A cluster), Barnett Shale, Texas | 32.488 | -97.171 |  |  | 2009-11-15 | 2011-09-15 |  | 67 >1.5M | 3 |  |  | 2011-07-17 | 2011 |  | 5500 | Carbonate |  | 2000-4000 | Intraplate | [11 empty] | Paper is an overview of Barnett Shale - not a single operation | Frohlich (2012)
USA | Waste fluid disposal | Deep fluid injection | Avoca, New York | 42.4144 | -77.4583 | [6 empty] | 2.9 | Mblg |  | 2001 | 2001 | [5 empty] | Intraplate | [12 empty] | Armbruster (2001) (unpublished data) in Seeber et al. (2004)
USA | Waste fluid disposal | Wastewater injection | Oklahoma-Texas Border (Cluster B) | 35.4 | -100.24 |  |  | 2008 | 2011 |  | 19 | 2.8 | MLadj |  |  | 2008 | [5 empty] | Intraplate | [11 empty] | 8 earthquakes preceeded the increase in disposal volumes. Plausible that waste fluid disposal promoted ongoing seismic activity of natural or tectonic origins | Walter et al. (2018)
Italy | Waste fluid disposal | Wastewater injection | Val d'Agri oil field (CM2 well) | 40.3252 | 15.9895 | 2006-06-02 |  | 2006-06-02 |  | 3 hours | 219 | 2.2 | ML |  | 2006 | 2006 |  |  | Carbonate | 2000-5500 | 2890-3096 | Convergent |  |  |  | 2.1605 | L/s |  |  | 12.2 |  |  |  | Injection data based on slide 11 | Improta et al. (2015)
USA | Waste fluid disposal | Wastewater injection | Fashing Region (A Cluster), Texas | 28.924 | -98.623 |  |  | 2011-05-21 |  |  | 2 | 1.82 |  |  | 2011-08-26 | 2011 | [5 empty] | Intraplate |  |  |  | 11.7284 | L/s | [7 empty] | Frohlich and Brunt (2013)
USA | Waste fluid disposal | Wastewater injection | Oklahoma Panhandle (Cluster E) | 36.85 | -101.6 |  |  | 2008 | 2008 |  | 4 | 1.7 | MLadj |  |  | 2008 | [5 empty] | Intraplate | [11 empty] | Mixed evidence but 3 injection wells within 5 km and lcuster occurs after increased rate of injection | Walter et al. (2018)
USA | Waste fluid disposal | Wastewater injection | Dimmit County (Event J), Texas | 28.606 | -99.985 | 1996 |  | 2010-11-29 |  |  |  | 1.52 |  |  | 2010-11-29 | 2010 | [5 empty] | Intraplate |  |  |  | 6.1336 | L/s | [6 empty] | Injection rate is a typical rate of wells near J | Frohlich and Brunt (2013)
USA | Waste fluid disposal | Wastewater injection | Center, Texas | 31.744 | −94.210 | [5 empty] | 6 | 1.5 | ML | 5100 | 2010-12-01 | 2010 |  | 5000 |  |  |  | Intraplate | Seismicity prior to injection (injection may have enhanced seismicity) |  |  | 12.2672 | L/s | [6 empty] | Hypocentre depth uncertain | Walter et al. (2016)
USA | Waste fluid disposal | Wastewater injection | Cedar Creek Anticline, North Dakota | 46.034 | −103.960 | [6 empty] | 1.4 |  |  | 2010-06-14 | 2010 | [5 empty] | Intraplate |  |  |  | 57.8704 | L/s | [6 empty] | Summed injection data for wells within a 10 km radius | Frohlich et al. (2015)
China | Water reservoir impoundment | Water reservoir impoundment | Zipingpu (Wenchuan earthquake) | 31.0366 | 103.574 | 2005 (September) | 2006 (December) |  |  |  |  | 7.9 | MW | 10000-20000 | 2008-05-12 | 2008 | 20000 |  |  |  | 0 | Intraplate | M > 6: 1933, 1941, 1958, 1970, 1976, 1989 | 156 |  |  |  | 1000000000 | m3 |  |  | -0.02-0.05 |  |  | Ge et al. (2009)
USA | Water reservoir impoundment | Water reservoir impoundment | Lake Hebgen, Montana | 44.8638 | -111.3358 | 1915 | [5 empty] | 7.1 | MS | 20000 | 1959-08-17 | 1959 |  |  |  |  | 0 | Intraplate |  | 19 |  |  |  | 994000000 | m3 | [5 empty] | Klose (2013)
Greece | Water reservoir impoundment | Water reservoir impoundment | Polyphyto | 40.3017 | 22.1022 | 1974 (January) | [5 empty] | 6.5 | MS |  | 1995-05-13 | 1995 |  |  |  |  | 0 | Convergent |  | 112 |  |  |  | 1220000000 | m3 | [5 empty] | Pavlou et al. (2013)
India | Water reservoir impoundment | Water reservoir impoundment | Koyna | 17.4021 | 73.7518 | 1962 |  | 1963 |  |  |  | 6.3 | MS | 7000 | 1967-12-10 | 1967 |  |  |  |  | 0 | Convergent |  | 103 |  |  |  | 2780000000 | m3 | [5 empty] | Gupta (2002), Klose (2013), Talwani (1995)
Zambia–Zimbabwe | Water reservoir impoundment | Water reservoir impoundment | Kariba | -16.5221 | 28.7617 | 1958 |  | 1959 (February) |  |  | >2000 | 6.2 |  | 10000 | 1963-09-23 | 1963 |  |  |  |  | 0 | Intraplate |  | 128 | 6649 |  |  | 152600000000 | m3 | [5 empty] | Gough and Gough (1970), Guha and Patil (1990), Gupta (2002)
Greece | Water reservoir impoundment | Water reservoir impoundment | Kremasta | 38.8876 | 21.4959 | 1965 | [5 empty] | 6.2 |  | 15000 | 1966-02-05 | 1966 |  |  |  |  | 0 | Convergent |  | 160 | 75 |  |  | 4750000000 | m3 |  |  |  |  | Stiros and Pytharouli (2018) argue for a natural origin for the larger magnitude events | Guha and Patil (1990), Gupta (2002)
China | Water reservoir impoundment | Water reservoir impoundment | Hsinfengkiang (Hsingfengchiang, Xinfengjiang) | 23.7275 | 114.6497 | 1959 | [5 empty] | 6.1 | MS | 4700 | 1962-03-18 | 1962 |  |  |  |  | 0 | Intraplate |  | 105 |  |  |  | 13896000000 | m3 | [5 empty] | Guha and Patil (1990), Gupta (2002), Klose (2013)
India | Water reservoir impoundment | Water reservoir impoundment | Killari | 18.029 | 76.4302 | 1990 | [5 empty] | 6.1 | MW | 2600 | 1993-09-30 | 1993 |  |  |  |  | 0 | Convergent |  | 20 |  |  |  | 125000000 | m3 | [5 empty] | Klose (2013)
Thailand | Water reservoir impoundment | Water reservoir impoundment | Srinagarind | 14.4089 | 99.1282 | 1977 | [5 empty] | 5.9 | ML | 8000 | 1983 | 1983 |  |  |  |  | 0 | Intraplate |  | 140 | 419 |  |  | 11750000000 | m3 | [5 empty] | Gupta (2002), Klose (2013)
USA | Water reservoir impoundment | Water reservoir impoundment | Oroville, California | 39.5375 | -121.4837 | 1967 | [5 empty] | 5.8 | ML | 8800 | 1975-08-01 | 1975 |  |  |  |  | 0 | Transform |  | 236 | 63 |  |  | 4400000000 | m3 | [5 empty] | Guha and Patil (1990), Gupta (2002), Klose (2013)
Greece | Water reservoir impoundment | Water reservoir impoundment | Marathon | 38.167 | 23.9056 | 1929 | [5 empty] | 5.7 |  |  | 1938-07-20 | 1938 |  |  |  |  | 0 | Convergent |  | 67 | 2.45 |  |  | 41000000 | m3 | [5 empty] | Guha and Patil (1990), Gupta (2002)
Italy | Water reservoir impoundment | Water reservoir impoundment | Campotosto | 42.53 | 13.38 | [6 empty] | 5.7 |  |  | 1950 | 1950 |  |  |  |  | 0 | Convergent |  |  | 14 |  |  | 230000000 | m3 | [5 empty] | Mucciarelli (2013), Braun et al. (2018)
Egypt | Water reservoir impoundment | Water reservoir impoundment | Aswan | 23.9691 | 32.878 | 1964 |  |  |  |  | >1000 | 5.7 | ML | 20000 | 1981-11-14 | 1981 | 70000 |  |  | 4000-8000, 14000-26000 | 0 | Divergent |  | 111 | 5250 |  |  | 164000000000 | m3 | [5 empty] | Gupta (2002)
Greece | Water reservoir impoundment | Water reservoir impoundment | Pournari | 39.1849 | 21.026 | 1981-01-10 | [5 empty] | 5.6 | ML |  | 1981-03-10 | 1981 |  |  |  | 5000-15000 | 0 | Convergent | [12 empty] | Pavlou et al. (2016)
Australia | Water reservoir impoundment | Water reservoir impoundment | Warragamba (Varragamba) | -33.8828 | 150.5952 | 1960 | [5 empty] | 5.5 |  |  | 1973-03-09 | 1973 |  |  |  |  | 0 | Intraplate |  | 142 |  |  |  | 2031000000 | m3 | [5 empty] | Gibson and Sandiford (2013), Guha and Patil (1990)
Greece | Water reservoir impoundment | Water reservoir impoundment | Asomata | 40.4984 | 22.2668 | 1984-10-10 | [5 empty] | 5.4 | MS |  | 1984-10-25 | 1984 |  |  |  |  | 0 | Convergent | [12 empty] | Pavlou et al. (2013)
France | Water reservoir impoundment | Water reservoir impoundment | Monteynard | 44.9612 | 5.6887 | 1962 | [5 empty] | 5.3 | ML | 5000 | 1962 | 1962 |  |  |  |  | 0 | Intraplate |  | 155 | 6.57 |  |  | 309000000 | m3 | [5 empty] | Gupta (2002), Klose (2013), Grasso et al. (2018)
Ghana | Water reservoir impoundment | Water reservoir impoundment | Akosombo | 6.3007 | 0.058451 | 1965 | [5 empty] | 5.3 |  |  | 1964 (November) | 1964 |  |  |  |  | 0 | Intraplate |  | 114 |  |  |  | 148000000000 | m3 | [5 empty] | Guha (2000), Guha and Patil (1990), NRC (2013)
India | Water reservoir impoundment | Water reservoir impoundment | Kinnersani | 17.6857 | 80.6607 | [6 empty] | 5.3 |  |  | 1969-04-13 | 1969 |  |  |  |  | 0 | Convergent | [12 empty] | Guha (2000), Guha and Patil (1990), NRC (2013)
Uzbekistan | Water reservoir impoundment | Water reservoir impoundment | Charvak | 41.6266 | 69.9698 | 1971 | [5 empty] | 5.3 | ML | 3000 | 1977-03-15 | 1977 |  |  |  |  | 0 | Transform/Intraplate |  | 148 |  |  |  | 2000000000 | m3 | [5 empty] | Guha and Patil (1990), Gupta (2002), Klose (2013)
USA | Water reservoir impoundment | Water reservoir impoundment | Coyote Valley (Anderson Dam), California | 37.1658 | -121.629 | 1950 | [5 empty] | 5.2 |  |  | 1962-06-06 | 1962 |  |  |  |  | 0 | Transform |  | 72 |  |  |  | 112590000 | m3 | [5 empty] | Guha (2000), Guha and Patil (1990), NRC (2013)
China | Water reservoir impoundment | Water reservoir impoundment | Shenwo/Shenwu | 41.2341 | 123.5129 | 1972 | [5 empty] | 5.2 | ML | 5800 | 1974-12-02 | 1974 |  |  |  |  | 0 | Intraplate |  | 50 |  |  |  | 540000000 | m3 | [5 empty] | Guha and Patil (1990), Gupta (2002)
Greece | Water reservoir impoundment | Water reservoir impoundment | Sfikia | 40.3024 | 22.1007 | 1985-03-13 | [5 empty] | 5.2 | MS |  | 1986-02-18 | 1986 |  |  |  |  | 0 | Convergent | [12 empty] | Pavlou et al. (2013)
China | Water reservoir impoundment | Water reservoir impoundment | Three Gorges | 30.8231 | 111.0031 | 2003-06-01 | [5 empty] | 5.1 |  | 5000 | 2013-12-16 | 2013 |  | 10000 |  | 0-15000 | 0 | Intraplate |  | 181 | 1045 |  |  | 39300000000 | m3 |  |  | 0.008-0.011 |  |  | Hua et al. (2013), Zhang et al. (2016)
USA | Water reservoir impoundment | Water reservoir impoundment | Hoover Dam (Lake Mead), Nevada/Arizona | 36.0162 | -114.7373 | 1935 | [5 empty] | 5 | ML | 4000 | 1939 | 1939 |  |  |  |  | 0 | Intraplate |  | 221 |  |  |  | 36703000000 | m3 | [5 empty] | Gupta (2002), Klose (2013)
Australia | Water reservoir impoundment | Water reservoir impoundment | Eucumbene | -36.1285 | 148.6159 | 1957 | [5 empty] | 5 |  |  | 1959-05-18 | 1959 |  |  |  |  | 0 | Intraplate |  | 116 | 145 |  |  | 4761000000 | m3 | [5 empty] | Guha and Patil (1990), Gupta (2002)
New Zealand | Water reservoir impoundment | Water reservoir impoundment | Benmore | -44.5642 | 170.1975 | 1964 | [5 empty] | 5 | ML | 1200 | 1966-07-07 | 1966 |  |  |  |  | 0 | Transform |  | 110 |  |  |  | 2040000000 | m3 | [5 empty] | Guha and Patil (1990), Gupta (2002), Klose (2013)
India | Water reservoir impoundment | Water reservoir impoundment | Warna (Warana) | 17.137 | 73.8621 | 1987 | [5 empty] | 5 |  |  | 1993 | 1993 |  |  |  |  | 0 | Convergent |  | 80 |  |  |  | 1260000000 | m3 | [5 empty] | Gupta (2002)
Australia | Water reservoir impoundment | Water reservoir impoundment | Thomson | -37.8408 | 146.4011 | 1983 | [5 empty] | 5 | ML | 12000 | 1996 | 1996 |  |  |  |  | 0 | Intraplate |  | 165 |  |  |  | 1100000000 | m3 | [5 empty] | Gibson and Sandiford (2013), Gupta (2002), Klose (2013)
Japan | Water reservoir impoundment | Water reservoir impoundment | Kurobe | 36.5665 | 137.6621 | 1960 | [5 empty] | 4.9 | MS | 100 | 1961-08-19 | 1961 |  |  |  |  | 0 | Convergent |  | 186 | 3.5 |  |  | 149000000 | m3 | [5 empty] | Guha and Patil (1990), Gupta (2002), Klose (2013)
Serbia | Water reservoir impoundment | Water reservoir impoundment | Bajina Basta | 43.9647 | 19.4099 | 1966 | [5 empty] | 4.9 | ML | 5000 | 1967-07-03 | 1967 |  |  |  |  | 0 | Complex/Uncertain |  | 90 |  |  |  | 340000000 | m3 | [5 empty] | Guha and Patil (1990), Gupta (2002), Klose (2013)
USA | Water reservoir impoundment | Water reservoir impoundment | Kerr, Montana | 47.6773 | -114.234 | 1958 | [5 empty] | 4.9 |  |  | 1971-07-28 | 1971 |  |  |  |  | 0 | Intraplate |  | 60 |  |  |  | 1505000000 | m3 | [5 empty] | Guha and Patil (1990), Gupta (2002)
India | Water reservoir impoundment | Water reservoir impoundment | Bhatsa | 19.5132 | 73.4177 | 1977 |  | 1983 (July) | 1990 (September) | 6 years | 15388 | 4.9 | ML | 5000 | 1983-09-15 | 1983 |  |  |  | <5000 | 0 | Convergent |  | 88.5 |  |  |  | 947000000 | m3 | [5 empty] | Chadha (1995), Gupta (2002), Klose (2013)
Vietnam | Water reservoir impoundment | Water reservoir impoundment | Hoa Binh | 20.8068 | 105.3257 | 1988 | [5 empty] | 4.9 |  |  | 1989 | 1989 |  |  |  |  | 0 | Intraplate |  | 125 | [10 empty] | Gupta (2002)
Russia | Water reservoir impoundment | Water reservoir impoundment | Lake Baikal | 52.2434 | 104.3301 | [6 empty] | 4.8 | [8 empty] | 0 | Intraplate | [12 empty] | Gupta (2002)
Spain | Water reservoir impoundment | Water reservoir impoundment | Canelles | 41.9787 | 0.61221 | 1960 | [5 empty] | 4.7 |  |  | 1962-06-09 | 1962 |  |  |  |  | 0 | Intraplate |  | 150 |  |  |  | 678000000 | m3 | [5 empty] | Guha and Patil (1990), Gupta (2002)
Iran | Water reservoir impoundment | Water reservoir impoundment | Sefia Rud | 36.7587 | 49.388 | 1962 | [5 empty] | 4.7 |  |  | 1968-08-02 | 1968 |  |  |  |  | 0 | Convergent |  | 106 |  |  |  | 1820000000 | m3 | [5 empty] | Guha (2000), Guha and Patil (1990), NRC (2013)
China | Water reservoir impoundment | Water reservoir impoundment | Danjiangkou | 32.5566 | 111.4888 | 1967 | [5 empty] | 4.7 | ML | 7000 | 1973-11-29 | 1973 |  |  |  |  | 0 | Intraplate |  | 97 |  |  |  | 16000000000 | m3 | [5 empty] | Guha and Patil (1990), Gupta (2002)
Canada | Water reservoir impoundment | Water reservoir impoundment | McNaughton (Mica) | 52.0779 | -118.566 | 1973 | [5 empty] | 4.7 | ML | 11800 | 1973 | 1973 |  |  |  |  | 0 | Intraplate |  | 191 |  |  |  | 25000000000 | m3 | [5 empty] | Klose (2013)
USA | Water reservoir impoundment | Water reservoir impoundment | Anderson, Idaho | 43.3598 | -115.4495 | 1950 | [5 empty] | 4.7 | ML | 4800 | 1973 | 1973 |  |  |  |  | 0 | Intraplate |  | 72 |  |  |  | 111000000 | m3 | [5 empty] | Klose (2013)
Vietnam | Water reservoir impoundment | Water reservoir impoundment | Song Tranh 2 | 15.3313 | 108.1477 | 2010 (November) |  | 2011 (January) |  |  |  | 4.7 |  |  | 2012-11-15 | 2012 |  |  |  |  | 0 | Intraplate | [5 empty] | 740000000 | m3 | [5 empty] | Wiszniowski et al. (2015)
Georgia | Water reservoir impoundment | Water reservoir impoundment | Enguri (Inguri) | 42.7594 | 42.032 | 1978 |  |  |  |  | 2131 | 4.7 | [7 empty] | ≤32000 | 0 | Complex/Uncertain |  | 271.5 |  |  |  | 1093000000 | m3 | [5 empty] | Peinke et al. (2006), Matcharashvili et al. (2007), Telesca et al. (2012), Matcharashvili et al. (2016)
Greece | Water reservoir impoundment | Water reservoir impoundment | Kastraki | 38.7421 | 21.364 | 1968 | [5 empty] | 4.6 | ML | 10000 | 1969 | 1969 |  |  |  |  | 0 | Convergent |  | 96 | 28 |  |  | 1000000000 | m3 | [5 empty] | Gupta (2002), Klose (2013)
Tadjikistan | Water reservoir impoundment | Water reservoir impoundment | Nurek | 38.3716 | 69.3481 | 1972 | [5 empty] | 4.6 | MS | 8000 | 1972-11-27 | 1972 |  |  |  |  | 0 | Intraplate |  | 317 | 98 |  |  | 1000000000 | m3 | [5 empty] | Guha and Patil (1990), Gupta (2002), Klose (2013)
Kyrgyzstan | Water reservoir impoundment | Water reservoir impoundment | Toktogul | 41.6572 | 72.6355 | 1973 | [5 empty] | 4.6 | ML | 27000 | 1977 | 1977 |  |  |  |  | 0 | Intraplate |  | 215 | 2.843 |  |  | 19500000000 | m3 | [5 empty] | Gupta (2002), Klose (2013)
New Zealand | Water reservoir impoundment | Water reservoir impoundment | Lake Pukaki | -44.1878 | 170.1497 | 1955 |  | 1975 | 1983 (November) |  | 2825, ≥0.8 ML | 4.6 | ML | 4000 | 1978-12-17 | 1978 |  |  |  | <15000 | 0 | Transform |  | 106 |  |  |  | 9000000000 | m3 | [5 empty] | Gupta (2002), Reyners (1988)
Spain | Water reservoir impoundment | Water reservoir impoundment | Itoiz | 42.8022 | -1.3607 |  |  | 1999 | 2008 |  | >2350, >1M | 4.6 | mbLg |  | 2004-09-18 | 2004 | 4000 |  |  |  | 0 | Intraplate |  | 111 | 510 |  |  | 418000000 | m3 | [5 empty] | Jiménez et al. (2009)
France | Water reservoir impoundment | Water reservoir impoundment | Vouglans | 46.3975 | 5.6655 | 1968 | [5 empty] | 4.5 | MW |  | 1971-06-21 | 1971 |  |  |  |  | 0 | Intraplate |  | 130 | 16 |  |  | 592000000 | m3 | [5 empty] | Gupta (2002), Grünthal (2014), Grasso et al. (2018)
China | Water reservoir impoundment | Water reservoir impoundment | Foziling | 31.3467 | 116.2734 | 1954 | [5 empty] | 4.5 |  |  | 1973-08-11 | 1973 |  |  |  |  | 0 | Intraplate |  | 74 |  |  |  | 470000000 | m3 | [5 empty] | Guha and Patil (1990), Gupta (2002)
China | Water reservoir impoundment | Water reservoir impoundment | Dahua | 23.7289 | 107.979 | 1982 | [5 empty] | 4.5 |  |  | 1993 | 1993 |  |  |  |  | 0 | Intraplate |  | 74.5 |  |  |  | 420000000 | m3 | [5 empty] | Gupta (2002)
Mexico | Water reservoir impoundment | Water reservoir impoundment | Cuchillo, Nuevo León | 25.7259 | -99.3143 | 1993-1994 |  | 2013 (October) | 2014 (July) |  | 120 with 2.8<MD<4.5 | 4.5 | MD |  | 2013-11-26 | 2013 |  | 46000 |  |  |  | Intraplate |  | 42 | 180.91 |  |  | 1785000000 | m3 |  |  |  |  | Gonzalez-Huizar and Liu (2017) suggest earthquakes induced by fluid injection related to shale gas operations | Montalvo-Arrieta et al. (2018)
Italy | Water reservoir impoundment | Water reservoir impoundment | Pieve de Cadore | 46.4225 | 12.3875 | [6 empty] | 4.4 |  |  | 1960-01-13 | 1960 |  |  |  |  | 0 | Convergent | [12 empty] | Guha (2000), Guha and Patil (1990), NRC (2013)
Italy | Water reservoir impoundment | Water reservoir impoundment | Piastra | 44.2257 | 7.3901 | 1965 | [5 empty] | 4.4 |  |  | 1966-04-07 | 1966 |  |  |  |  | 0 | Convergent |  | 93 |  |  |  | 13000000 | m3 | [5 empty] | Guha and Patil (1990), Gupta (2002)
Zambia | Water reservoir impoundment | Water reservoir impoundment | Itezhi-Tezhi | -15.7645 | 26.0168 | 1977 |  | 1981 (March) |  |  |  | 4.4 |  |  | 1984-10-26 | 1984 | 21400 |  |  |  | 0 | Intraplate |  | 62 | 390 |  |  | 3900000000 | m3 |  |  |  |  | M 5.2 on 21 July 2011 is considered to be natural by Gupta (2018) | Gupta (2002), Gupta (2018)
China | Water reservoir impoundment | Water reservoir impoundment | Dongjing/Dongqing | 25.5266 | 105.7654 | 1986 |  | 2009 (September) |  |  |  | 4.4 |  | 7000 | 2010-01-17 | 2010 |  |  |  | 3000-11000 | 0 | Intraplate |  | 150 |  |  |  | 955000000 | m3 | [5 empty] | Gupta (2002), Ma (2012)
USA | Water reservoir impoundment | Water reservoir impoundment | Clark Hill, South Carolina/Georgia | 33.6612 | -82.1998 | 1952 | [5 empty] | 4.3 | ML | 1500 | 1974-08-02 | 1974 |  |  |  |  | 0 | Intraplate |  | 60 | 288 |  |  | 3517000000 | m3 | [5 empty] | Guha and Patil (1990), Gupta (2002)
Italy | Water reservoir impoundment | Water reservoir impoundment | Montedoglio | 43.5891 | 12.0512 | 1990 | [5 empty] | 4.3 |  |  | 2001-11-26 | 2001 |  |  |  |  | 0 | Convergent |  |  | 7.7 | [9 empty] | Braun et al. (2018)
Iran | Water reservoir impoundment | Water reservoir impoundment | Karun III | 31.8027 | 50.0954 | 2004-11-08 | 2006 (March) | 2005 (January) |  |  | 1178 | 4.3 | ML | 18000 | 2006-05-12 | 2006 |  |  |  | 0-12000, 15000-30000 | 0 | Convergent |  | 185 |  |  |  | 2970000000 | m3 |  |  |  |  | Flooding in May rapidly increased water level | Kangi and Heidari (2008)
Brazil | Water reservoir impoundment | Water reservoir impoundment | Porto Colômbia-Volta Grande | -20.0332 | -48.2218 | 1973 (April) and 1973 (September) | [5 empty] | 4.2 | MD |  | 1974-02-24 | 1974 |  |  |  |  | 0 | Intraplate |  | 40 and 45 |  |  |  | 1460000000 and 2300000000 | m3 | [5 empty] | Guha and Patil (1990), Gupta (2002), Barros et al. (2018)
Armenia | Water reservoir impoundment | Water reservoir impoundment | Tolors | 39.4872 | 46.0406 | 1974 | [5 empty] | 4.2 |  |  | 1982 | 1982 |  |  |  |  | 0 | Complex/Uncertain | 2 historical earthquakes of M6.5 and M6.3 | 69 | 381.2 |  |  | 96000000 | m3 | [5 empty] | Sargsyan (2009)
Albania | Water reservoir impoundment | Water reservoir impoundment | Komani | 42.1065 | 19.8266 | 1985 | [5 empty] | 4.2 | ML | 7000 | 1986 | 1986 |  |  |  |  | 0 | Convergent |  | 130 |  |  |  | 1600000000 | m3 | [5 empty] | Gupta (2002), Klose (2013)
Russia | Water reservoir impoundment | Water reservoir impoundment | Bratsk | 56.2868 | 101.7837 | [6 empty] | 4.2 |  |  | 1996 | 1996 |  |  |  |  | 0 | Intraplate |  | 100 |  |  |  | 169000000 | m3 | [5 empty] | Gupta (2002)
China | Water reservoir impoundment | Water reservoir impoundment | Longtan | 25.0274 | 107.0428 | 2006-10-01 |  | 2006-10-02 |  |  | 3233 (-0.6≤ML≤4.2) | 4.2 | ML |  | 2007-07-17 | 2007 |  |  |  | 3000-13000 | 0 | Complex/Uncertain |  | 200 |  |  |  | 27270000000 | m3 | [5 empty] | Hua et al. (2013)
Spain | Water reservoir impoundment | Water reservoir impoundment | Camarillas | 38.3399 | -1.6486 | 1960 | [5 empty] | 4.1 |  |  | 1964-04-15 | 1964 |  |  |  |  | 0 | Transform/Complex/Uncertain |  | 49 |  |  |  | 37000000 | m3 | [5 empty] | Guha and Patil (1990), Gupta (2002)
Canada | Water reservoir impoundment | Water reservoir impoundment | Mica | 52.0779 | -118.5661 | 1973 | [5 empty] | 4.1 |  |  | 1974-01-05 | 1974 |  |  |  |  | 0 | Intraplate |  | 240 |  |  |  | 24762000000 | m3 |  |  |  |  | Not considered to be inudced by surface water reservoir by Rogers et al. (1980) and Lamontagne (2018) | Guha and Patil (1990)
Canada | Water reservoir impoundment | Water reservoir impoundment | Manicouagan 3, Quebec | 49.7534 | -68.6069 | 1975 (August) | 1975 (December) |  |  | 6 weeks | >1000 | 4.1 | mbLg |  | 1975-10-23 | 1975 |  |  |  | 1500 | 0 | Intraplate |  | 108 | 236 |  |  | 10423000000 | m3 | [5 empty] | Gupta (2002), Leblanc and Anglin (1978), Lamontagne et al. (2018)
USA | Water reservoir impoundment | Water reservoir impoundment | Lake Meredith | 35.7149 | -101.5531 | 1965 (January) | [5 empty] | 4.1 | MN |  | 1966-07-20 | 1966 | [5 empty] | Intraplate | [12 empty] | Schurbet (1969)
Brazil | Water reservoir impoundment | Water reservoir impoundment | Nova Ponte | -19.1294 | -47.6973 | 1993 (October) | [5 empty] | 4 | mb |  | 1998 (May) | 1998 |  |  |  |  | 0 | Intraplate |  | 142 |  |  |  | 12800000000 | m3 | [5 empty] | Chimpliganond et al. (2007b), Gupta (2002), Barros et al. (2018)
Spain | Water reservoir impoundment | Water reservoir impoundment | Tous New | 39.1329 | -0.65055 | 1990 | 1996 | 1999-01-01 | 2000-05-14 |  | 24 | 4 | mb |  | 2000-10-08 | 2000 |  |  |  |  | 0 | Transform/Complex/Uncertain |  | 102.5 | 9.8 |  |  | 700000000 | m3 | [5 empty] | Torcal et al. (2005)
USA | Water reservoir impoundment | Water reservoir impoundment | Jocassee, South Carolina | 34.9604 | -82.9181 | 1971 |  | 1975-10-18 |  |  |  | 3.9 | ML |  | 1979-08-25 | 1979 |  |  |  | <4000 | 0 | Intraplate | 2 historical EQs before impoundment | 107 | 30 |  |  | 1431000000 | m3 | [5 empty] | Guha and Patil (1990), Gupta (2002), Rajendran (1995)
Paraguay | Water reservoir impoundment | Water reservoir impoundment | Yacyreta | -27.4822 | -56.7294 | [6 empty] | 3.9 | mR |  | 2000-04-28 | 2000 |  |  |  |  | 0 | Intraplate | [12 empty] | Barros et al. (2001)
Algeria | Water reservoir impoundment | Leakage from pumping between reservoirs (unintentional injection) | Beni Haroun dam/reservoir and the Oued Athmania reservoir | 36.3745 | 6.3083 | 2007-11-21 | 2007-12-11 | 2007-11-30 | 2007-12-31 |  | >7200 | 3.9 | Md | 9812 | 2007-12-18 | 2007 |  | 7000 |  | 0-3000 | 375 | Intraplate |  |  |  | 4456 | L/s | [6 empty] | Injection rate based on 0.7 Hm3/day and 55% leaked | Semmane et al. (2012)
China | Water reservoir impoundment | Water reservoir impoundment | Xiaowan | 24.7044 | 100.0912 | 2008-12-16 |  | 2010-07-15 |  |  | 24713 | 3.9 | ML |  | 2012-09-16 | 2012 |  |  |  |  | 0 | Complex/Uncertain | High seismicity region | 300 |  |  |  | 14500000000 | m3 |  |  |  |  | Start date of earthquakes is pronounced increase in seismicity, not start date | Hua et al. (2015)
USA | Water reservoir impoundment | Water reservoir impoundment | Keowee, South Carolina | 34.7996 | -82.8888 | [6 empty] | 3.8 |  |  | 1971-07-13 | 1971 |  |  |  |  | 0 | Intraplate | [12 empty] | Guha and Patil (1990)
India | Water reservoir impoundment | Water reservoir impoundment | Dhamni | 19.9238 | 73.0589 | 1983 | [5 empty] | 3.8 | ML | 1500 | 1994 | 1994 |  |  |  |  | 0 | Convergent |  | 59 |  |  |  | 285000000 | m3 | [5 empty] | Gupta (2002), Klose (2013)
Canada | Water reservoir impoundment | Water reservoir impoundment | Manicouagan 2, Quebec | 49.3212 | -68.3468 | 1965 (April) | 1965 (July) |  |  |  | 6 events (2.7≤ML≤3.7) | 3.7 | ML |  | 1965 | 1965 |  |  |  |  | 0 | Intraplate |  | 90 | 119 |  |  | 340000000 | m3 | [5 empty] | Leblanc and Anglin (1978), Lamontagne et al. (2018)
USA | Water reservoir impoundment | Water reservoir impoundment | Palisades, Idaho | 43.3325 | -111.2028 | 1957 | [5 empty] | 3.7 |  |  | 1966-06-10 | 1966 |  |  |  |  | 0 | Intraplate |  | 82 |  |  |  | 1500000000 | m3 | [5 empty] | Guha and Patil (1990)
Brazil | Water reservoir impoundment | Water reservoir impoundment | Carmo do Cajuru | -20.2385 | -44.7542 | 1954 | [5 empty] | 3.7 |  |  | 1972-01-23 | 1972 |  |  |  |  | 0 | Intraplate |  | 23 |  |  |  | 192000000 | m3 | [5 empty] | Guha and Patil (1990), Gupta (2002), Barros et al. (2018)
Brazil | Water reservoir impoundment | Water reservoir impoundment | Capivara | -22.6587 | -51.358 | 1976 (January) | [5 empty] | 3.7 |  |  | 1979-03-27 | 1979 |  |  |  |  | 0 | Intraplate |  | 60 |  |  |  | 10500000000 | m3 | [5 empty] | Assumpção et al. (2002), Gupta (2002), Barros et al. (2018)
Canada | Water reservoir impoundment | Water reservoir impoundment | LG 3, Quebec | 53.7287 | -75.967 | 1981 (April) | 1982 (May) |  |  |  |  | 3.7 | ML | 8000 | 1983 | 1983 |  |  |  |  | 0 | Intraplate |  | 80 | 2420 |  |  | 30000000000 | m3 | [5 empty] | Anglin and Buchbinder (1985), Gupta (2002), Klose (2013), Lamontagne et al. (2018)
Pakistan | Water reservoir impoundment | Water reservoir impoundment | Mangla | 33.1442 | 73.6432 | 1967 (March) |  |  |  |  | 86, in 21 months after impoundment | 3.6 | ML |  | 1967-05-28 | 1967 |  |  |  |  | 0 | Transform | Seismically active region capable of very large eqs | 135 | 250 |  |  | 7200000000 | m3 | [5 empty] | Adams (1969)
China | Water reservoir impoundment | Water reservoir impoundment | Shengjiaxia (Shenjia Xiashuiku) | 36.3798 | 102.3538 | 1980 | [5 empty] | 3.6 |  |  | 1984 | 1984 |  |  |  |  | 0 | Intraplate |  | 35 |  |  |  | 4000000 | m3 | [5 empty] | Gupta (2002)
Brazil | Water reservoir impoundment | Water reservoir impoundment | Tucuruí | -3.8322 | -49.6456 | 1984 (September) | [5 empty] | 3.6 |  |  | 1998-03-02 | 1998 |  |  |  |  | 0 | Intraplate |  | 106 |  |  |  | 45800000000 | m3 | [5 empty] | Gupta (2002), Barros et al. (2018)
Switzerland | Water reservoir impoundment | Water reservoir impoundment | Lac de Salanfe | 46.141 | 6.9671 | [6 empty] | 3.5 | MW |  | 1953-10-17 | 1953 |  |  |  |  | 0 | Intraplate | [12 empty] | Grünthal (2014)
Australia | Water reservoir impoundment | Water reservoir impoundment | Blowering | -35.4011 | 148.2471 | 1968 | [5 empty] | 3.5 |  |  | 1973-01-06 | 1973 |  |  |  |  | 0 | Intraplate |  | 112 | 44.5 |  |  | 1628000000 | m3 | [5 empty] | Guha and Patil (1990), Gupta (2002)
Australia | Water reservoir impoundment | Water reservoir impoundment | Talbingo | -35.6247 | 148.3033 | 1971 | [5 empty] | 3.5 |  |  | 1973-01-06 | 1973 |  |  |  |  | 0 | Intraplate |  | 162 | 19.5 |  |  | 935000000 | m3 | [5 empty] | Guha and Patil (1990), Gupta (2002)
Turkey | Water reservoir impoundment | Water reservoir impoundment | Keban | 38.807 | 38.7531 | 1973 | [5 empty] | 3.5 |  |  | 1973 | 1973 |  |  |  |  | 0 | Transform/Convergent |  | 212 | 675 |  |  | 31000000000 | m3 | [5 empty] | Gupta (2002)
Switzerland | Water reservoir impoundment | Water reservoir impoundment | Emosson | 46.0675 | 6.932 | 1973 | [5 empty] | 3.5 | ML | 5000 | 1974 | 1974 |  |  |  |  | 0 | Intraplate |  | 180 | 2.7 |  |  | 225000000 | m3 | [5 empty] | Gupta (2002), Klose (2013)
India | Water reservoir impoundment | Water reservoir impoundment | Idukki | 9.8431 | 76.9764 | 1975 | [5 empty] | 3.5 |  |  | 1977-07-02 | 1977 |  |  |  |  | 0 | Convergent |  | 169 | 60 |  |  | 1996000000 | m3 | [5 empty] | Guha and Patil (1990), Gupta (2002)
India | Water reservoir impoundment | Water reservoir impoundment | Gandipet (Osman Sagar) | 17.3792 | 78.3166 | 1920 | [5 empty] | 3.5 | ML | 1500 | 1982 | 1982 |  |  |  |  | 0 | Convergent |  | 36 |  |  |  | 117000000 | m3 | [5 empty] | Gupta (2002), Klose (2013), Rastogi et al. (1986)
Italy | Water reservoir impoundment | Water reservoir impoundment | Ridracoli | 43.8729 | 11.8368 | 1981 |  |  |  |  | >2600 | 3.5 |  |  | 1988 | 1988 |  |  |  |  | 0 | Convergent |  | 103 |  |  |  | 33000000 | m3 | [5 empty] | Gupta (2002), Piccinelli et al. (1995)
China | Water reservoir impoundment | Water reservoir impoundment | Yantan | 24.0414 | 107.5126 | 1992 | [5 empty] | 3.5 |  |  | 1994 | 1994 |  |  |  |  | 0 | Intraplate |  | 110 |  |  |  | 2430000000 | m3 | [5 empty] | Gupta (2002)
Poland | Water reservoir impoundment | Water reservoir impoundment | Czorsztyn Lake | 49.4198 | 20.3241 | 1995 | 1997 | 2011 (November) |  | 14 years |  | 3.5 |  |  | 2013-03-01 | 2013 |  |  | Coal | 2000-9000 | 0 | Intraplate |  | 56 |  |  |  | 234500000 | m3 | [5 empty] | Białoń et al. (2015)
France | Water reservoir impoundment | Water reservoir impoundment | Eguzon | 46.4542 | 1.6128 | 1926 | [5 empty] | 3.5 | [8 empty] | 0 | Intraplate |  | 61 | [10 empty] | Guha and Patil (1990)
India | Water reservoir impoundment | Water reservoir impoundment | Nagarjuna Sagar | 16.5751 | 79.3113 | 1967 | [5 empty] | 3.5 | [8 empty] | 0 | Convergent |  | 124 |  |  |  | 11560000000 | m3 | [5 empty] | Guha and Patil (1990)
Japan | Water reservoir impoundment | Water reservoir impoundment | Hitotsuse | 32.207 | 131.3019 | [6 empty] | 3.5 | [8 empty] | 0 | Convergent |  | 130 |  |  |  | 261315000 | m3 |  |  |  |  | magnitude ≥3.5 | Guha and Patil (1990)
Japan | Water reservoir impoundment | Water reservoir impoundment | Arimine | 36.4897 | 137.4491 | 1959 | [5 empty] | 3.5 | [8 empty] | 0 | Convergent |  | 140 |  |  |  | 222000000 | m3 |  |  |  |  | magnitude ≥3.5 | Guha and Patil (1990)
Japan | Water reservoir impoundment | Water reservoir impoundment | Kuzuryu | 35.8897 | 136.6878 | [6 empty] | 3.5 | [8 empty] | 0 | Convergent |  | 128 |  |  |  | 353000000 | m3 |  |  |  |  | magnitude ≥3.5 | Guha and Patil (1990)
Japan | Water reservoir impoundment | Water reservoir impoundment | Midono | 36.1542 | 137.7476 | [6 empty] | 3.5 | [8 empty] | 0 | Convergent | [11 empty] | magnitude ≥3.5 | Guha and Patil (1990)
Japan | Water reservoir impoundment | Water reservoir impoundment | Makio | 35.8242 | 137.6029 | [6 empty] | 3.5 | [8 empty] | 0 | Convergent | [11 empty] | magnitude ≥3.5 | Guha and Patil (1990)
Japan | Water reservoir impoundment | Water reservoir impoundment | Miomote | 38.2424 | 139.6353 | [6 empty] | 3.5 | [8 empty] | 0 | Convergent | [11 empty] | magnitude ≥3.5 | Guha and Patil (1990)
Japan | Water reservoir impoundment | Water reservoir impoundment | Nagawado | 36.1327 | 137.7183 | [6 empty] | 3.5 | [8 empty] | 0 | Convergent | [11 empty] | magnitude ≥3.5 | Guha and Patil (1990)
Japan | Water reservoir impoundment | Water reservoir impoundment | Narugo | 38.7547 | 140.705 | [6 empty] | 3.5 | [8 empty] | 0 | Convergent | [11 empty] | magnitude ≥3.5 | Guha and Patil (1990)
Japan | Water reservoir impoundment | Water reservoir impoundment | Ohkura | 38.3216 | 140.7058 | [6 empty] | 3.5 | [8 empty] | 0 | Convergent | [11 empty] | magnitude ≥3.5 | Guha and Patil (1990)
Japan | Water reservoir impoundment | Water reservoir impoundment | Tohri (Tori) | 36.4699 | 136.8062 | [6 empty] | 3.5 | [8 empty] | 0 | Convergent | [11 empty] | magnitude ≥3.5 | Guha and Patil (1990)
Japan | Water reservoir impoundment | Water reservoir impoundment | Uchikawa | 36.4732 | 136.6708 | [6 empty] | 3.5 | [8 empty] | 0 | Convergent | [11 empty] | magnitude ≥3.5 | Guha and Patil (1990)
Japan | Water reservoir impoundment | Water reservoir impoundment | Yuda | 39.3016 | 140.885 | 1964 | [5 empty] | 3.5 | [8 empty] | 0 | Convergent | [11 empty] | magnitude ≥3.5 | Guha and Patil (1990)
China | Water reservoir impoundment | Water reservoir impoundment | Wujiangdu | 27.32 | 106.7609 | 1979 | [5 empty] | 3.4 | ML | 500 | 1985 | 1985 |  |  |  |  | 0 | Intraplate |  | 165 |  |  |  | 2140000000 | m3 | [5 empty] | Gupta (2002), Klose (2013)
China | Water reservoir impoundment | Water reservoir impoundment | Lubuge | 24.8663 | 104.5799 | 1988 | [5 empty] | 3.4 |  |  | 1988 | 1988 |  |  |  |  | 0 | Intraplate |  | 103 |  |  |  | 110000000 | m3 | [5 empty] | Gupta (2002)
Brazil | Water reservoir impoundment | Water reservoir impoundment | Balbina | -1.9154 | -59.4734 | 1987 (October) | [5 empty] | 3.4 | mb |  | 1990-03-25 | 1990 |  |  |  |  | 0 | Intraplate |  | 42 |  |  |  | 17500000000 | m3 | [5 empty] | Assumpção et al. (2002), Barros et al. (2018)
France | Water reservoir impoundment | Water reservoir impoundment | Serre-Poncen | 44.4718 | 6.2704 | 1925 | [5 empty] | 3.3 |  |  | 1966-08-23 | 1966 |  |  |  |  | 0 | Intraplate |  |  | 28.2 |  |  | 1270000000 | m3 | [5 empty] | Guha and Patil (1990), Grasso et al. (2018)
France | Water reservoir impoundment | Water reservoir impoundment | Caramany | 42.7458 | 2.5901 | 1995 | [5 empty] | 3.3 | [8 empty] | 0 | Intraplate |  |  | 1.8 |  |  | 26000000 | m3 | [5 empty] | Grasso et al. (2018)
China | Water reservoir impoundment | Water reservoir impoundment | Zhelin | 29.2058 | 115.5002 | 1972 | [5 empty] | 3.2 | ML | 5167 | 1972-10-14 | 1972 |  |  |  |  | 0 | Intraplate |  | 62 |  |  |  | 7170000000 | m3 | [5 empty] | Guha and Patil (1990), Gupta (2002), Klose (2013)
India | Water reservoir impoundment | Water reservoir impoundment | Sriramsagar | 18.9688 | 78.341 | 1983 | [5 empty] | 3.2 |  |  | 1984-07-21 | 1984 |  |  |  |  | 0 | Convergent |  | 43 |  |  |  | 32000000000 | m3 | [5 empty] | Guha and Patil (1990), Gupta (2002)
China | Water reservoir impoundment | Water reservoir impoundment | Shuikou | 26.3032 | 118.8121 | 1993 | [5 empty] | 3.2 |  |  | 1994 | 1994 |  |  |  |  | 0 | Intraplate |  | 101 |  |  |  | 2350000000 | m3 | [5 empty] | Gupta (2002)
Brazil | Water reservoir impoundment | Water reservoir impoundment | Funil | -22.5289 | -44.5679 | 2002 | [5 empty] | 3.2 | mR |  | 2011-08-14 | 2011 |  |  |  |  | 0 | Intraplate |  | 50 |  |  |  | 260000000 | m3 | [5 empty] | Barros et al. (2018)
Brazil | Water reservoir impoundment | Water reservoir impoundment | Jirau | -9.2663 | -64.6478 | 2014 | [5 empty] | 3.2 | mR |  | 2014-11-07 | 2014 |  |  |  |  | 0 | Intraplate |  | 62 |  |  |  | 2730000000 | m3 | [5 empty] | Barros et al. (2018)
Lesotho | Water reservoir impoundment | Water reservoir impoundment | Katse | -29.3369 | 28.5062 | 1995 | [5 empty] | 3.1 |  |  | 1996 | 1996 |  |  |  |  | 0 | Intraplate |  | 185 |  |  |  | 1950000000 | m3 | [5 empty] | Gupta (2002)
Canada | Water reservoir impoundment | Water reservoir impoundment | RO 2 | 50.6244 | -63.1928 | 2014 (May) | 2014 (November) |  |  |  |  | 3.1 | MN | [7 empty] | 0 | Intraplate |  | 109 | 85.8 |  |  | 3720000000 | m3 | [5 empty] | Lamontagne et al. (2018)
Algeria | Water reservoir impoundment | Water reservoir impoundment | Oued Fodda | 36.0456 | 1.6116 | 1932 | [5 empty] | 3 |  |  | 1933 (May) | 1933 |  |  |  |  | 0 | Intraplate |  | 101 |  |  |  | 225000000 | m3 | [5 empty] | Guha and Patil (1990), Gupta (2002)
USA | Water reservoir impoundment | Water reservoir impoundment | Shasta, California | 40.7186 | -122.4192 | 1944 | [5 empty] | 3 |  |  | 1944 | 1944 |  |  |  |  | 0 | Transform |  | 183 | 122.7 |  |  | 5615000000 | m3 | [5 empty] | Gupta (2002)
Italy | Water reservoir impoundment | Water reservoir impoundment | Vajont | 46.2674 | 12.3292 | 1960 | [5 empty] | 3 | ML | 400 | 1960 | 1960 |  |  |  |  | 0 | Convergent |  | 262 |  |  |  | 150000000 | m3 | [5 empty] | Klose (2013)
India | Water reservoir impoundment | Water reservoir impoundment | Mangalam | 10.5156 | 76.5334 | [6 empty] | 3 |  |  | 1963 | 1963 |  |  |  |  | 0 | Convergent | [12 empty] | Guha and Patil (1990)
Switzerland | Water reservoir impoundment | Water reservoir impoundment | Contra | 46.1967 | 8.8481 | 1963 | [5 empty] | 3 |  |  | 1965 (October) | 1965 |  |  |  |  | 0 | Intraplate |  | 220 | 1.6 |  |  | 86000000 | m3 | [5 empty] | Guha and Patil (1990), Gupta (2002)
Bosnia and Herzegovina | Water reservoir impoundment | Water reservoir impoundment | Grancarevo | 42.734 | 18.4969 | 1967 | [5 empty] | 3 |  |  | 1967 | 1967 |  |  |  |  | 0 | Complex/Uncertain |  | 123 |  |  |  | 1280000000 | m3 | [5 empty] | Gupta (2002)
Japan | Water reservoir impoundment | Water reservoir impoundment | Kamafusa | 38.202 | 140.6972 | 1970 | [5 empty] | 3 |  |  | 1970 | 1970 |  |  |  |  | 0 | Convergent |  | 47 | 3.9 |  |  | 45000000 | m3 | [5 empty] | Gupta (2002)
China | Water reservoir impoundment | Water reservoir impoundment | Qianjin | 29.7802 | 120.8778 | 1970 | [5 empty] | 3 |  |  | 1971-10-20 | 1971 |  |  |  |  | 0 | Intraplate |  | 50 |  |  |  | 20000000 | m3 | [5 empty] | Guha and Patil (1990), Gupta (2002)
Brazil | Water reservoir impoundment | Water reservoir impoundment | Capivari-Cachoeira | -25.1386 | -48.8748 | 1970 (July) | [5 empty] | 3 | ML |  | 1971-05-21 | 1971 |  |  |  |  | 0 | Intraplate |  | 61 |  |  |  | 180000000 | m3 | [5 empty] | Barros et al. (2018)
Brazil | Water reservoir impoundment | Water reservoir impoundment | Paraibuna–Paraitinga | -23.3677 | -45.6599 | 1974 and 1976 | [5 empty] | 3 | mb |  | 1977-11-16 | 1977 |  |  |  |  | 0 | Intraplate |  | 98 and 104 |  |  |  | 4740000000 | m3 | [5 empty] | Gupta (2002), Barros et al. (2018)
Brazil | Water reservoir impoundment | Water reservoir impoundment | Jaguari | -29.3657 | -54.5038 | 1969 (December) | [5 empty] | 3 | mb |  | 1985-12-17 | 1985 |  |  |  |  | 0 | Intraplate |  | 67 |  |  |  | 1500000000 | m3 | [5 empty] | Assumpção et al. (2002), Barros et al. (2018)
Cyprus | Water reservoir impoundment | Water reservoir impoundment | Kouris | 34.7275 | 32.918 | [6 empty] | 3 |  |  | 1994-1995 | 1994 |  |  |  |  | 0 | Convergent | [12 empty] | Gupta (2002)
Brazil | Water reservoir impoundment | Water reservoir impoundment | Açu | -5.6692 | -36.8863 | 1985 | [5 empty] | 3 | mR |  | 1994-08-26 | 1994 |  |  |  |  | 0 | Intraplate |  | 31 |  |  |  | 2400000000 | m3 | [5 empty] | Gupta (2002), Barros et al. (2018)
Brazil | Water reservoir impoundment | Water reservoir impoundment | Irapé | -16.7372 | -42.5753 | 2005-12-07 |  | 2005-12-08 |  | 1 day |  | 3 | ML |  | 2006-05-14 | 2006 |  |  |  |  | 0 | Intraplate |  | 208 |  |  |  | 5960000000 | m3 | [5 empty] | Matos et al. (2010), Chimpliganond et al. (2007a), Barros et al. (2018)
India | Water reservoir impoundment | Water reservoir impoundment | Rihand | 24.203 | 83.0057 | 1962 |  |  |  |  | 60 ≤3M since 1984 | 3 | [8 empty] | 0 | Convergent |  | 92 | 675 |  |  | 10600000000 | m3 | [5 empty] | Gahalaut et al. (2007)
India | Water reservoir impoundment | Water reservoir impoundment | Parambikulam | 10.3801 | 76.7647 | [6 empty] | 3 | [8 empty] | 0 | Convergent | [5 empty] | 69165000 | m3 | [5 empty] | Guha and Patil (1990)
India | Water reservoir impoundment | Water reservoir impoundment | Ukai | 21.2493 | 73.5908 | 1972 | [5 empty] | 3 | [8 empty] | 0 | Convergent |  | 81 |  |  |  | 7414000000 | m3 | [5 empty] | Guha and Patil (1990)
Thailand | Water reservoir impoundment | Water reservoir impoundment | Tsengwen (Zengwen) | 23.2481 | 120.5367 | 1973 | [5 empty] | 3 | [8 empty] | 0 | Intraplate |  | 128 |  |  |  | 708000000 | m3 | [5 empty] | Guha and Patil (1990)
Pakistan | Water reservoir impoundment | Water reservoir impoundment | Tarbela | 34.0902 | 72.6977 | 1974 (August) | [5 empty] | 3 | [8 empty] | 0 | Transform |  | 143 | 100 |  |  | 13700000000 | m3 | [5 empty] | Mahdi (1988)
USA | Water reservoir impoundment | Water reservoir impoundment | Monticello (Fairfield), California | 38.5135 | -122.1046 | 1977 | [5 empty] | 2.9 |  | 2000 | 1978 (October) | 1978 |  |  |  |  | 0 | Transform |  | 129 | 84 |  |  | 500000000 | m3 | [5 empty] | Guha and Patil (1990), Gupta (2002), Klose (2013)
China | Water reservoir impoundment | Water reservoir impoundment | Tongjiezi | 29.3347 | 103.6101 | 1992 | [5 empty] | 2.9 |  |  | 1992 | 1992 |  |  |  |  | 0 | Intraplate |  | 74 |  |  |  | 30000000 | m3 | [5 empty] | Gupta (2002)
China | Water reservoir impoundment | Water reservoir impoundment | Nanchong | 30.6887 | 106.0938 | 1969 | [5 empty] | 2.8 |  |  | 1974-07-25 | 1974 |  |  |  |  | 0 | Intraplate |  | 45 |  |  |  | 15000000 | m3 | [5 empty] | Guha and Patil (1990), Gupta (2002)
China | Water reservoir impoundment | Water reservoir impoundment | Hunanzhen | 28.69 | 118.8362 | 1979 | [5 empty] | 2.8 |  |  | 1979 | 1979 |  |  |  |  | 0 | Intraplate |  | 129 |  |  |  | 2060000000 | m3 | [5 empty] | Gupta (2002)
Romania | Water reservoir impoundment | Water reservoir impoundment | Vidra Lotru | 45.447 | 23.7684 | [6 empty] | 2.8 | [8 empty] | 0 | Intraplate | [12 empty] | Guha and Patil (1990)
Romania | Water reservoir impoundment | Water reservoir impoundment | Vidraru-Arges | 45.3666 | 24.6306 | [6 empty] | 2.8 | [8 empty] | 0 | Intraplate | [5 empty] | 480000000 | m3 | [5 empty] | Guha and Patil (1990)
Japan | Water reservoir impoundment | Water reservoir impoundment | Takase | 36.474 | 137.6901 | 1979 | [5 empty] | 2.7 |  | 3200 | 1982 | 1982 |  |  |  |  | 0 | Convergent |  | 176 |  |  |  | 11400000 | m3 | [5 empty] | Klose (2013)
USA | Water reservoir impoundment | Water reservoir impoundment | Heron, New Mexico | 36.6659 | -106.7061 | 1971 |  | 1976 | 1984 |  | 264 | 2.7 | ML | [6 empty] | 7500 | 0 | Intraplate |  | 82 |  |  |  | 494626224 | m3 | [5 empty] | Carpenter and El-Hussain (2015), El-Hussain and Carpenter (1990)
Albania | Water reservoir impoundment | Water reservoir impoundment | Fierza | 42.2515 | 20.0428 | 1978 | [5 empty] | 2.6 |  |  | 1981 | 1981 |  |  |  |  | 0 | Convergent |  | 167 |  |  |  | 2800000000 | m3 | [5 empty] | Gupta (2002)
Brazil | Water reservoir impoundment | Water reservoir impoundment | Itá | -27.2775 | -52.3835 | 1999-12-13 | [5 empty] | 2.5 | ML |  | 1999-12-15 | 1999 |  |  |  |  | 0 | Intraplate |  | 130 |  |  |  | 5100000000 | m3 | [5 empty] | Barros et al. (2018)
Brazil | Water reservoir impoundment | Water reservoir impoundment | Barra Grande | -27.7771 | -51.1903 | 2005-07-05 | [5 empty] | 2.5 | ML |  | 2005-10-10 | 2005 |  |  |  |  | 0 | Intraplate |  | 190 |  |  |  | 5200000000 | m3 | [5 empty] | Barros et al. (2018)
India | Water reservoir impoundment | Water reservoir impoundment | Kadana | 23.3061 | 73.8255 | 1989 | [5 empty] | 2.5 | [8 empty] | 0 | Convergent |  | 66 |  |  |  | 1203000000 | m3 | [5 empty] | Guha and Patil (1990)
Brazil | Water reservoir impoundment | Water reservoir impoundment | Miranda | -18.9143 | -48.0393 | 1997 (August) | [5 empty] | 2.4 | mb |  | 1998-04-07 | 1998 |  |  |  |  | 0 | Intraplate |  | 85 |  |  |  | 1140000000 | m3 | [5 empty] | Assumpção et al. (2002), Barros et al. (2018)
China | Water reservoir impoundment | Water reservoir impoundment | Nanshui | 24.7859 | 113.2137 | 1969 | [5 empty] | 2.3 |  |  | 1970 | 1970 |  |  |  |  | 0 | Intraplate |  | 81 |  |  |  | 1220000000 | m3 | [5 empty] | Gupta (2002)
China | Water reservoir impoundment | Water reservoir impoundment | Huangshi | 29.1975 | 111.1786 | 1970 | [5 empty] | 2.3 |  |  | 1974-09-21 | 1974 |  |  |  |  | 0 | Intraplate |  | 40 |  |  |  | 610000000 | m3 | [5 empty] | Guha and Patil (1990), Gupta (2002)
Brazil | Water reservoir impoundment | Water reservoir impoundment | Castanhão | -5.4917 | -38.451 | 2003 |  | 2003 |  |  |  | 2.3 | MD | [6 empty] | 2000-4500 | 0 | Intraplate |  | 85 |  |  |  | 6700000000 | m3 | [5 empty] | Ferreira et al. (2008), Barros et al. (2018)
Brazil | Water reservoir impoundment | Water reservoir impoundment | Serra da Mesa | -13.834 | -48.3046 | 1996 (October) | [5 empty] | 2.2 | mb |  | 1999-06-13 | 1999 |  |  |  |  | 0 | Intraplate |  | 150 |  |  |  | 54400000000 | m3 | [5 empty] | Assumpção et al. (2002), Barros et al. (2018)
Canada | Water reservoir impoundment | Water reservoir impoundment | SM 3, Quebec | 50.7906 | -66.7913 | 1998 (April) | 2003 (October) | 1999 (September) |  |  |  | 2.2 | MN |  | 2000-05-31 | 2000 |  |  |  |  | 0 | Intraplate |  | 171 | 253 |  |  | 12500000000 | m3 | [5 empty] | Lamontagne et al. (2006), Lamontagne et al. (2018)
France | Water reservoir impoundment | Water reservoir impoundment | Sainte-Croix | 43.7369 | 6.1342 | 1975 | [5 empty] | 2.2 | [8 empty] | 0 | Intraplate |  |  | 22 |  |  | 767000000 | m3 | [5 empty] | Guha and Patil (1990), Grasso et al. (2018)
Italy | Water reservoir impoundment | Water reservoir impoundment | Pertusillio | 40.276 | 16.0011 | 1963 |  | 2000 (May) | 2001 (May) |  | >2000 | 2.1 | ML | [6 empty] | 2000-6000 | 0 | Convergent | 1561 (Me 6.5), 1857 (Me 7), Swarms in 1996 and 2000 | 95 | 75 |  |  | 155000000 | m3 | [5 empty] | Valoroso et al. (2009)
USA | Water reservoir impoundment | Water reservoir impoundment | Cabin Creek, Colorado | 39.6507 | -105.719 | [6 empty] | 2 |  |  | 1968 | 1968 |  |  |  |  | 0 | Intraplate | [12 empty] | Guha and Patil (1990)
South Africa | Water reservoir impoundment | Water reservoir impoundment | Hendrik Verwoerd (Gariep) | -30.6234 | 25.5068 | 1970 | [5 empty] | 2 |  |  | 1971 | 1971 |  |  |  |  | 0 | Intraplate |  | 66 | 374 |  |  | 5000000000 | m3 | [5 empty] | Gupta (2002)
Spain | Water reservoir impoundment | Water reservoir impoundment | Almendra | 41.2713 | -6.3202 | 1970 | [5 empty] | 2 |  |  | 1972 (January) | 1972 |  |  |  |  | 0 | Intraplate |  | 202 |  |  |  | 2500000000 | m3 | [5 empty] | Guha and Patil (1990)
Austria | Water reservoir impoundment | Water reservoir impoundment | Schlegeis | 47.0377 | 11.7063 | 1970 | [5 empty] | 2 |  |  | 1973 (April) | 1973 |  |  |  |  | 0 | Intraplate |  | 117 |  |  |  | 128000000 | m3 | [5 empty] | Guha and Patil (1990), Gupta (2002)
Brazil | Water reservoir impoundment | Water reservoir impoundment | Marimbondo | -20.3038 | -49.1975 | 1975 | [5 empty] | 2 | ML |  | 1978-07-25 | 1978 |  |  |  |  | 0 | Intraplate |  | 90 |  |  |  | 6150000000 | m3 | [5 empty] | Assumpção et al. (2002), Barros et al. (2018)
Brazil | Water reservoir impoundment | Water reservoir impoundment | Emborcação | -18.446 | -47.9883 | 1981 (August) | [5 empty] | 2 |  |  | 1984 | 1984 |  |  |  |  | 0 | Intraplate |  | 158 |  |  |  | 17500000000 | m3 | [5 empty] | Gupta (2002), Barros et al. (2018)
India | Water reservoir impoundment | Water reservoir impoundment | Sholayar | 10.3218 | 76.7355 | [6 empty] | 2 | [8 empty] | 0 | Convergent | [12 empty] | Guha and Patil (1990)
India | Water reservoir impoundment | Water reservoir impoundment | Sharavathi (Sharavati) | 14.2358 | 74.7673 | [6 empty] | 2 | [8 empty] | 0 | Convergent | [12 empty] | Guha and Patil (1990)
Romania | Water reservoir impoundment | Water reservoir impoundment | Ievorul Muntelui-Bicaz | 46.9383 | 26.103 | [6 empty] | 2 | [8 empty] | 0 | Intraplate |  |  | 33 | [9 empty] | Guha and Patil (1990)
Brazil | Water reservoir impoundment | Water reservoir impoundment | Sobradinho | -9.4289 | -40.8259 | 1977 | [5 empty] | 1.9 | ML |  | 1979-07-05 | 1979 |  |  |  |  | 0 | Intraplate |  | 43 |  |  |  | 34100000000 | m3 | [5 empty] | Gupta (2002), Barros et al. (2018)
Brazil | Water reservoir impoundment | Water reservoir impoundment | Machadinho | -27.5253 | -51.7851 | 2001-08-28 | [5 empty] | 1.8 | ML |  | 2001-09-08 | 2001 |  |  |  |  | 0 | Intraplate |  | 130 |  |  |  | 3300000000 | m3 | [5 empty] | Barros et al. (2018)
Brazil | Water reservoir impoundment | Water reservoir impoundment | Campos Novos | -27.6042 | -51.3265 | 2005-10-10 | [5 empty] | 1.8 | ML |  | 2005-10-12 | 2005 |  |  |  |  | 0 | Intraplate |  | 166 |  |  |  | 1500000000 | m3 | [5 empty] | Barros et al. (2018)
Brazil | Water reservoir impoundment | Water reservoir impoundment | Xingó | -9.6199 | -37.7932 | 1984 (June) | [5 empty] | 1.7 | mb |  | 1994-07-20 | 1994 |  |  |  |  | 0 | Intraplate |  | 140 |  |  |  | 3800000000 | m3 | [5 empty] | Assumpção et al. (2002), Barros et al. (2018)
Canada | Water reservoir impoundment | Water reservoir impoundment | Toulnustouc | 50.0148 | -68.0232 | 2005-02-10 | [5 empty] | 1.6 | MN | 2700 | 2005-02-26 | 2005 |  |  |  |  | 0 | Intraplate |  | 77 | 235 |  |  | 3500000000 | m3 | [5 empty] | Lamontagne et al. (2008), Lamontagne et al. (2018)
Canada | Water reservoir impoundment | Water reservoir impoundment | RO 3 | 51.1309 | -63.4137 | 2017 (May) | 2017 (June) |  |  |  |  | 1.6 | MN | [7 empty] | 0 | Intraplate |  | 95 | 38.6 |  |  | 1878000000 | m3 | [5 empty] | Lamontagne et al. (2018)
India | Water reservoir impoundment | Water reservoir impoundment | Mula | 19.3412 | 74.6079 | 1972 | [5 empty] | 1.5 |  |  | 1972 | 1972 |  |  |  |  | 0 | Convergent |  | 56 | 53600 |  |  | 1017000000 | m3 | [5 empty] | Guha and Patil (1990), Gupta (2002)
Brazil | Water reservoir impoundment | Water reservoir impoundment | Itapebi | -15.9686 | -39.5909 | 2002 (December) | [5 empty] | 1.5 | MD |  | 2003-08-03 | 2003 |  |  |  |  | 0 | Intraplate |  | 117 |  |  |  | 1000000000 | m3 | [5 empty] | Barros et al. (2018)
Canada | Water reservoir impoundment | Water reservoir impoundment | LG 2, Quebec | 53.7858 | -77.4522 | 1978 (November) | 1979 (September) |  |  |  |  | 0.9 | ML |  | 1979-02-05 | 1979 |  |  |  |  | 0 | Intraplate |  | 145 | 2905 |  |  | 61700000000 | m3 | [5 empty] | Buchbinder et al. (1981), Lamontagne et al. (2006), Lamontagne et al. (2018)
Canada | Water reservoir impoundment | Hydroelectric tunnel | Toulnustouc | 49.9704 | -68.1593 | 2005 (March) | [5 empty] | 0.8 | mN | 1400 | 2005-04-09 | 2005 |  |  |  |  | 0 | Intraplate | [12 empty] | Lamontagne et al. (2008)
France | Water reservoir impoundment | Water reservoir impoundment | Grandval | 44.9223 | 3.0746 | 1959 | [8 empty] | 1963-08-05 | 1963 |  |  |  |  | 0 | Intraplate |  |  | 11 |  |  | 271000000 | m3 | [5 empty] | Guha (2000), Guha and Patil (1990), NRC (2013), Grasso et al. (2018)
Brazil | Water reservoir impoundment | Water reservoir impoundment | Furnas | -20.668 | -46.3145 | 1963 | [8 empty] | 1966-11-15 | 1966 |  |  |  |  | 0 | Intraplate |  | 127 |  |  |  | 23000000000 | m3 | [5 empty] | Barros et al. (2018)
Spain | Water reservoir impoundment | Water reservoir impoundment | El Cenajo | 38.3914 | -2.2078 | [9 empty] | 1973 | 1973 |  |  |  |  | 0 | Transform/Complex/Uncertain | [12 empty] | Guha and Patil (1990)
Australia | Water reservoir impoundment | Water reservoir impoundment | Gordon River Power Development Storage | -42.7302 | 145.9765 | 1978 | [14 empty] | 0 | Intraplate |  | 140 |  |  |  | 12400000000 | m3 | [5 empty] | Guha and Patil (1990)
Spain | Water reservoir impoundment | Water reservoir impoundment | El Grado | 42.3135 | 0.21072 | [15 empty] | 0 | Intraplate | [12 empty] | Guha and Patil (1990)
Spain | Water reservoir impoundment | Water reservoir impoundment | La Cohilla | 43.1326 | -4.3888 | [9 empty] | 1975 | [5 empty] | 0 | Intraplate | [12 empty] | Guha and Patil (1990)
USA | Water reservoir impoundment | Water reservoir impoundment | Rocky Reach, Washington | 47.533 | -120.294 | [15 empty] | 0 | Convergent | [5 empty] | 471000000 | m3 | [5 empty] | Guha and Patil (1990)
USA | Water reservoir impoundment | Water reservoir impoundment | San Luis, California | 37.0605 | -121.0761 | [15 empty] | 0 | Transform |  | 93 | [10 empty] | Guha and Patil (1990)
USA | Water reservoir impoundment | Water reservoir impoundment | Sanford, Michigan | 43.6771 | -84.3802 | 1925 | [14 empty] | 0 | Intraplate | [5 empty] | 17144000 | m3 | [5 empty] | Guha and Patil (1990)
India | Water reservoir impoundment | Water reservoir impoundment | Tehri | 30.378 | 78.4809 | 2005 (October) |  | 2005 (Decemeber) |  | 2 months | [10 empty] | 0 | Convergent |  | 260.5 | 52 |  |  | 4000000000 | m3 | [5 empty] | Gahalaut et al. (2018)